## Title
Aircraft Engine Historical Society
Carburetor and Fuel Injection Reference
Last Update: 20141229

## Part Number Explanations
Stromberg Carburetor Numbers
Example: NA-R9G
Prefix- “NA” for all carbs followed by “-“ (dash)
Next digit- indicates type
| “S” = | Single venturi vertical carb | S series designed for 2, 3 and 4 cylinder engines in the 25~95 HP class. NOT fitted with economizer, acceleration pump or mixture control.
| "R" = | Single venturi vertical carb | Designed for engines of all types in the 50~400HP class. All are similar in design and incorporate needle valve type mixture control, accelerator pump and economizer. Some bodies are interchangeable in this series and deferent design economizers are used.
| "D"= | Double venturi, float chamber to rear | Considered obsolete c.1930
| “U” = | Double venturi, vertical carb with float chamber between barrels | See specific models for details
| “Y” = | Double venturi, vertical carb with two float chambers fore/aft of barrels | See specific models for details
| “L” = | Inverted type (down draft)
| "T" = | Triple venturi, double float chamber fore/aft of barrels | NA-T4 series only known model. Designed for use on Wright J-5 and other 9 cylinder radials where each venturi feeds three cylinders. Similar float to Y series, back suction mixture control. No economizer or accelerator.
| "F" = | Four venturi, two separate float chambers
Bendix-Stromberg Carburetor Numbers
Pressure carbs- drawings\Stromberg Inj Carb Typical.jpg
Example: PT-13D4
| P = Pressure carb |  | E=???? A=??? S=??? Q=????
T = Indicates the number of barrels
T = 3
D = 2
S = 1
F = 4
R = Rectangular
13 = Barrel size
Rectangular barrels are represented with the number of square inches of the opening.
| D = Major modification to design |  | G=????
4 = Minor modification to design
Bendix "PS" series part numbers
PS_MANUAL.pdf
Example: PS-5BD
P= Pressure operated
S= Single Barrel
Updraft unless followed by-
D= Downdraft
H= Horizontal flow
5= Barrel size calculated
Suffix letters-
B= Air flow operated power enrichment valve
C= Manual operated power enrichment valve
D= Automatic mixture control
E= Electric primer
F= Fuel head enrichment valve
Holley Carburetor Numbers
Model F- Manual altitude compensation
Model H, HA and HAR- Automatic altitude compensation
Example: 1375-HAR
1375 = 13.75 sq in of total area of opening at wide open throttle (EXCLUDING NOZZLE BAR AREA)
700 = 7.00 sq in
1685 = 16.85 sq in
Sources:
Aircraft Handbook, by Fred H. Colvin, 1942
Modern Aviation Engines, Volume 2, by Victor Page, 1929
Overhaul Manual Wasp, Hornet and Wasp Jr., Nov 1 ,1932
Pratt & Whitney Aircraft, Installation Handbook, Supplement No. 8, Oct 11, 1937
Stromberg Aircraft Carburetor Specifications (Spreadsheet), Author unknown, c. 1920-30
N= barrel size
Actual Diameter = (N – 1)
1 3/16 + ------------ In.
4
Example:
(13 – 1)
1 3/16 + --------- = 4 3/16
4

## Stromberg Float Carbs
Stromberg Model | Part Number | Engine Application | Date | Blower Ratio | Notes | [6 empty] | NASM EXAMPLE | Image
[7 empty] | Throttle bore | Choke
NA-S2 |  | Continental A-40, Lycoming O-145-A2 | 1930-1940's |  | No economizer, No mixture control, No acceleration pump |  | 1.4375 | 1 1/8 |  |  |  |  | B/W photo
[7 empty] | Throttle bore | Choke (Venturi) | Main jet | Economizer | Mix. Control
NA-DD3 |  |  |  |  | Downdraft, single float chamber on one side of twin venturi, needle valve mixture control, poppet type economizer built concentric with accelerating pump
NA-R3 |  | Lambert R266 | 1930's |  | Lambert- This application has special discharge passage and accelerator mechanism(?): Other applications have needle valve mix control, economizer, accel pump |  | 1.6875 | 1 3/8 |  |  |  |  | B/W photo
|  | American Cirrus (4cyl, 95hp, 310cid) | C.1920-30 |  | Well bore 22, pump jet 54 |  |  | 1 5/16 | 43 | N/A | needle type, 55 jet
|  | Le Blond 5-D (5cyl, 60hp, 250cid) | C.1920-30 |  | Well bore 28, |  |  | 1 1/8 | 47 | 56 | needle type, 65 jet, 33 seat
|  | Le Blond 7-D (7cyl, 90hp, 350cid) | C.1920-30 |  | Well bore 28, |  |  | 1 1/4 | 42 | 53 | needle type, 65 jet, 33 seat
|  | Velie Motor Corp. M-5 (5cyl, 62hp, 250.6cid) | C.1920-30 |  | Well bore 28, |  |  | 1 1/8 | 48 | 53 | needle type, 65 jet, 33 seat
|  | O.E./ Szekely SR-5 (3cyl, 30hp, 190.5cid) | C.1920-30 |  | Well bore 36, |  |  | 1 1/16 | 50 | N/A | needle type, 65 jet
NA-R3A |  |  |  |  | Needle valve mix control, economizer, accel pump |  | 1.6875 | 1 3/8
|  | Wright Gipsy (4cyl, 85hp, 319cid) | C.1920-30 |  | Well bore 22, pump jet 53 |  |  | 1 5/16 | 45 | N/A | needle type, 55 jet
NA-S3 |  | Continental A-50 Series 4 and 5, Szekely SR3-0 Radial 3, Continental A-50-8, -9 (1943) | 1930's |  | No economizer, No mixture control, No acceleration pump |  | 1.6875 | 1 3/8 |  |  |  | INSTALLED | Color photos
NA-S3A1 |  | Continental A-50 Series 1 and 3, A-65, A-75, A-80, C-75, C-85 and C-90, A-65-8 (1943) | 1930's
| 530625, 530726, 531126, 530846, 531157, 627143, 640416, 633028 | Continental C90-8F, 0-200-A, -B, -C | Current FAA approved | [9 empty] | FAA-TCD FOR CONTINENTAL ENGINES.doc
[7 empty] | Throttle bore | Choke | Main jet | Economizer | Mix. Control
NA-D4 |  | As installed on King Bugatti Serial 5088 | 1919 |  |  |  |  | 1 5/16 | 46 |  |  | Verify installed
NA-DA4 |  | As installed on King Bugatti Serial 5088 | 1919 |  |  |  |  | 1 5/16 | 46 |  |  | Verify installed
NA-DD4 |  |  |  |  | Downdraft, single float chamber on one side of twin venturi, needle valve mixture control, poppet type economizer built concentric with accelerating pump | [7 empty] | B/W photo
NA-R4 |  |  |  |  | Needle valve mixture control, economizer, acceleration pump |  | 1.9375 | 1 1/2
NA-R4A |  |  |  |  | Needle valve mixture control, economizer, acceleration pump |  | 1.9375 | 1 1/2
NA-R4B | A17754 (392012) | Ranger 6-440-1thru 5, | 1930's Thru WWII
NA-R4D |  | Menasco Pirate | 1930's |  | Needle valve type mixture control, poppet valve economizer, and acceleration pump | [7 empty] | B/W photo
NA-S4 |  | Wright Lawrance L-4 (3 cylinder), Wright Lawrance J-1 | 1920's
NA-T4 |  | Wright Whirlwind J5 | 1920's |  | Standard carb
NA-T4A |  | Wright Whirlwind J5 | 1920's |  | Designed for use on pressure side of supercharger
NA-T4B |  | Wright Whirlwind J5 | 1920's |  | Revised float chamber vent system for J-5. |  |  | 1 7/16 | 51 | N/A | Suction type-"comp." |  | Color photos
NA-U4J |  | Curtiss Challenger R-600 | 1920's |  | Heat jacket type design (exhaust), back suction type mixture control, acceleration well type accelerator pump. |  |  | 1 7/16 | 48.5 | N/A | Suction type-"comp." |  | B/W photo
[7 empty] | Throttle bore | Choke | Main jet | Economizer | Mix. Control
NA-D5 |  | Wright E-3 | 1920's
NA-L5A |  | Liberty | 1920's
NA-R5 |  | Instructions on Stromberg NA-R5 |  |  | Needle valve mixture control, economizer, acceleration pump |  | 2.1875 | 1 7/8 |  |  |  |  | B/W photo,
|  | Continental A-70 | C.1920-30 |  | Well bore 17/64, |  |  | 1 15/16 | 41 | jet- 58 | Needle type, 60 jet, seat 22
|  | Axelson Machining Co. (7cyl, 150hp, 612cid) | C.1920-30 |  | Well bore 17/64, |  |  | 1 7/8 | 43 | jet- 51 | Needle type, 60 jet, seat 30
|  | Michigan Screw Co. Rover (5cyl, 60hp, 236cid) | C.1920-30 |  | Well bore 7/32 |  |  | 1 1/16 | 51 | N/A | Needle type, 65 jet, seat 21
NA-R5A |  | Kinner K-5, B-5 and B-5R Series 2 | 1930-1940's |  | Needle valve mixture control, economizer, acceleration pump |  | 2.1875 | 1 7/8
|  | Kinner K-5 | C.1920-30 |  | Well bore 17/64, |  |  | 1 5/8 | 49 | jet- 58 | Needle type, 60 jet, seat 30
|  | Warner Scarab | C.1920-30 |  | Well bore 17/64, |  |  | 1 5/8 | 50 | jet- 58 | Needle type, 60 jet, seat 33
|  | Aircraft Engine Co. Comet (7cyl, 150hp, 612cid) | C.1920-30 |  | Well bore 17/64, |  |  | 1 15/16 | 41 | Jet-49 | Needle type, 60 jet, seat 30
NA-R5C |  | Curtiss Crusader | C.1920-30 |  | Well bore 17/64, |  |  | 1 11/16 | 48 | Jet-55 | Needle type, 60 jet, seat 33
NA-S5A |  | Warner Scarab | 1920's |  | Well bore Upper 5/16, Lower 14 |  |  | 1 5/8 | 48 | N/A | N/A
NA-U5 |  | Fairchild Caminez, Wright E-4 | 1920's
NA-U5G |  | Wright Whirlwind J-4A AND J-4B | 1920's
NA-Y5 |  | Packard 1A-1500, Curtiss D12 | 1920's |  | Twin carbs
NA-Y5A |  | Curtiss D12 | 1920's |  | Twin carbs
NA-Y5D |  | Curtiss D12 | 1920's |  | Designed specifically for the D-12, two carbs used in center of V. Similar to 5F but with special packing glands at throttle shafts, mixture control stem and idle adjustments for used on pressure side of supercharger. Tested to 10psi.
NA-Y5F |  | Curtiss D12 | 1920's |  | Designed specifically for the D-12, two carbs used in center of V. Accelerating well type discharge nozzle and back suction mixture control. No strainer provided. Special idle adjustment designed for compact application.
[7 empty] | Throttle bore | Choke | Main | Economizer | Mix. Control
NA-R6 |  | Kinner R-5, Continental W670-K, -M, W670-6A, | 1930's |  | Needle valve mixture control, economizer, acceleration pump |  | 2.4375 | 2 1/16
| Air Corps Stock # A-15118-4 Setting 9 | Re: NASM A19602138000 |  |  |  |  | 2.9375 | 2 1/2
NA-R6A |  |  |  |  | Needle valve mixture control, economizer, acceleration pump |  | 2.4375 | 2 1/16
NA-R6D | 392337 | R-570-4, -5, -11, Continental W670-6N | C.WWII | [6 empty] | Replace with 392337
NA-R6G | 395215 | R-670-4, -11 | 1943 |  | When NA-R6G is used on R-670-4 engine the engine becomes an R-670-11 and the name plate should be changed. |  |  |  |  | 39-5207A-2
NA-S6 |  | U.S. W-1A | 1920's
NA-S6C |  | U.S. W-1A | 1920's
NA-T6
NA-U6 |  | Wright H, H2 and H3 | 1920's
NA-U6T |  | Wright T-3 | 1920's
NA-Y60 |  | Curtiss Conqueror | 1920's |  | Designed for this engine, similar to Y5F and Y5D, 1/8" larger venturi than the standard No. 6 carb. Packing glands for pressure side of supercharger use. |  |  | 2 9/16" |  |  |  |  | B/W photo
NA-Y6E |  |  |  |  | Downdraft, design for induction system where one barrel feeds 3 cylinders, 2 carbs can be used on 12 cylinder, NO economizer or acceleration pump
NA-Y6F |  | Curtiss Conqueror | 1920's |  | Later design of Y60 with redesign of parting joint for studs and nuts instead of fillister head screws.
NA-Y6P |  | Packard Model 2A-1500 | 1920's |  | Twin carbs, Idle jet- #61 drill, Idle air bleed- #50 drill |  |  | 1 15/16" | 40
|  |  |  | Blower Ratio |  | Setting # | Throttle bore | Choke | Main | Economizer
NA-F7 |  |  |  |  | 4v downdraft, two separate float systems, gear syncro throttle shafts, back suction mixture control, acceleration pump with leather piston, poppet type economizer | [7 empty] | B/W photo
NA-F7A |  |  |  |  | As F7 but with progressive throttles gearing allowing 30 deg. Of opening for one pair of butterfly valves, further movement operates all four. Designed for supercharged engines which must be operated at part throttle at lower altitudes.
NA-F7F |  | Wright Cyclone GR-1820-G102A, G105A | 1943
NA-R7 |  | Kinner B-54, |  |  | Needle valve mixture control, economizer, acceleration pump |  | 2.6875 | 2 1/4
NA-R7A | A-30239 (A14497) | Lycoming R-680-9, -13, R-680 B, D and E series, R-755-9 | C.WWII |  | Needle valve mixture control, economizer, acceleration pump |  | 2.6875 | 2 1/4
| A-392370 | R-755-9 | C.WWII
NA-R7B | A-17839 (A17767) | R-680-11, -17 | C.WWII
NA-Y7A |  | Wright Cyclone R-1750, P/W Wasp R-1340-B, P/W Hornet R-1690 | 1920's |  | Earlier design differs from Y7B in the accelerator pump and economizer design.
NA-Y7B |  | Wasp A, B | 1932 | 5:1 | Y7B designed for used on air cooled radials in the 400~575HP class. Accelerating well type nozzle, back suction mixture control. Combined economizer and accelerator pump. | 3 |  | 1 7/8" | 44 | 57 |  |  | B/W photo
|  | Hornet A (to No. 100) | 1932 | 7:1 |  | 4 |  | 1 13/16" | 44 | 58
|  | Wasp A, B, C and C1 | 1932 | 7:1 |  | 5 |  | 1 3/4" | 46 | 55
|  | Hornet A (after No. 100) | 1932 | 7:1 |  | 6 |  | 2" | 42 | 58
|  | Hornet A1 and A2 | 1932 | 7:1 |  | 7 |  | 2 1/8" | 39 | 55
|  | Wasp SC | 1932 | 10:1 |  | 8 |  | 2 1/8" | 37 | 55
|  | Wasp SC1 | 1932 | 10:1 |  | 8 |  | 2 1/8" | 39 | 55
|  | Wasp CD (Military with oil regulator) | 1932 | 7:1 |  | 9 |  | 1 7/8" | 39 | 55
NA-R7A |  | Lycoming R-680 B, D AND E series, Jacobs R-755-9 (L-4MB) | 1930-40's
|  |  |  | Blower Ratio |  | Setting # | Throttle bore | Choke | Main | Economizer
NA-U8F |  |  |  |  | 2v downdraft, single float between the barrels, back suction mixture control, acceleration pump, and economizer. | [7 empty] | B/W photo
NA-U8J |  | Curtiss Chieftain R1600 | 1920's
NA-Y8A |  | Wasp D (Military) | 1932 | 7:1 | Superseded by Y8C and Y8E. Needle valve economizer and mixture control | 1 |  | 1 15/16" | 29 | 42
|  | Wasp D | 1932 | 10:1 |  | 2 |  | 2 1/2" | 8 | 38
|  | Hornet B | 1932 | 7:1 |  | 3 |  | 2 1/2" | 9 | 32
|  | Hornet B (w/ oil Reg) | 1932 | 8:1 |  | 3 |  | 2 1/2" | 9 | 32
|  | Hornet B (wo/ oil Reg) | 1932 | 8:1 |  | 4 |  | 2 3/16" | 26 | 49
|  | Hornet A-2 | 1932 | 7:1 |  | 5 |  | 2 1/4" | 20 | 37
NA-Y8B |  | Hornet B (R-1860) (to No. 646) | 1932-37 | 7:1 |  | 1 |  | 2 1/2" | 30 | 52
NA-Y8C |  | Wasp D (Military) | 1932 | 7:1 | All Y8C- Needle valve economizer and mixture control. Similar to Y8A except method of economizer operation. | 1 |  | 1 15/16" | 29 | 42
|  | Wasp D and D-1 | 1932 | 10:1 |  | 2 |  | 2 1/2" | 8 | 38
|  | Hornet B and B-1 (w/ oil regulator) | 1932 | 8:1 |  | 3 |  | 2 1/2" | 9 | 32
|  | Hornet B and B-1 (wo/ oil regulator) | 1932 | 8:1 |  | 4 |  | 2 3/16" | 26 | 49
|  | Hornet A-2 (Military) | 1932 | 7:1 |  | 5 |  | 2 1/4" | 18 | 39
|  | Wasp D (supersedes Setting 2) | 1932 | 10:1 |  | 6 |  | 2 1/2" | 11 | 36
|  | Hornet C | 1932 | 8:1 | Hornet 8:1 & 6:1 engines installed in Vought SU (V-65-B) aircraft should have setting 12 | 7 |  | 2 1/2" | 8 | 31
|  | Wasp D-1 (Military) | 1932 | 10:1 |  | 9 |  | 2" | 30 | 51
|  | Hornet C | 1932 | 12:1 |  | 10 |  | 2 1/2" | 30 | 38
|  | Hornet C (Military) | 1932 | 7:1 |  | 11 |  | 2 1/4" | 18 | 39
|  | Hornet C | 1932 | 8:1 |  | 12 |  | 2 1/2" | 4 | 28
|  | R-1340-C1, D1, SD1, SE; R-1690-A2, TC, S2C,; R-1860-B1, B, | 1937 |  | Document lists these applications but is unclear about part numbers
NA-Y8D |  |  |  |  | Similar to Y60 designed for V engines. Packing glands for pressurized use. Back suction mixture control
NA-Y8E |  | Hornet S2B1G (and Military) | 1932 | 12:1 | All Y8E- back suction mixture control, 400~575HP class | 1 |  | 2 1/2" | 13 | 35 |  |  | B/W photo
|  | Wasp E (Military) | 1932 | 14:1 |  | 2 |  | 2 1/2" | 14 | 24
|  | Wasp S1E (Military) | 1932 | 12:1 |  | 3 |  | 2 1/2" | 16 | 29.5
|  | Wasp T1D1 | 1932 | 8:1 |  | 4 |  | 2 3/16" | 23 | 45
|  | Wasp SD1 | 1932 | 10:1 |  | 5 |  | 2 1/2" | 13 | 34
|  | Wasp SD1G | 1932 | 10:1 |  | 5 |  | 2 1/2" | 13 | 34
|  | Wasp S1D1 | 1932 | 10:1 |  | 5 |  | 2 1/2" | 13 | 34
|  | Hornet C (Commercial) | 1932 | 8:1 |  | 7 |  | 2 1/4" | 20 | 45
|  | Hornet C (Military) | 1932 | 8:1 |  | 8 |  | 2 1/2" | 13 | 27
|  | Wasp D-1 (Military) | 1932 | 10:1 |  | 9 |  | 2" | 29 | 56
|  | Hornet S3B1G | 1932 | 8:1 |  | 11 |  | 2 1/2" | 12 | 36
|  | R-1340-SE, S1E, S4D1, S4D1G, SD1, SD1G, S1D1, S6D1, T1D1, D1, S3D1,T2D1, S5D1; R-1690-C, T1C, S2C; R-1860-T3B1, -19, S2B1G | 1937 |  | Document lists these applications but is unclear about part numbers
NA-Y8F | P/W#10374 | R-1340-S6D1, T1D1 | 1937
NA-Y8J |  | R-1340-D1 | 1937
NA-Y8J-1 | P/W# 26153 | R-1340-D3 | 1937
|  |  |  | Blower Ratio |  | Setting # | Throttle bore | Choke | Main | Economizer | Inverted flight flow @ needle/seat
NA-R9 |  | Wasp Jr. T1A | 1932 | 8:1 |  | 2 | 3.1875 | 2 5/8" | 25 | 38 |  |  | B/W photo
|  | Wasp Jr. A | 1932 | 7:1 |  | 3 |  | 2 7/16" | 29.5 | 50
|  | R985A, T1A, T3A | 1937
|  | Wright Whirlwind R-975-E1 | 1943
NA-R9A |  | Wasp Jr. A | 1932 | 7:1 |  | 5 |  | 2 7/16" | 30 | 53
|  | Wasp Jr. T3A | 1932 | 8:1 |  | 6 |  | 2 5/8" | 25 | 45
|  | Wasp Jr. S2A | 1932 | 10:1 |  | 7 |  | 2 3/4" | 20 | 44
|  | Wasp Jr. (Military) | 1932 | 7:1 |  | 8 |  | 2 1/4" | 33 | 55
|  | Wright Whirlwind R-975-E1 | 1943
|  | R985-A, T3A, -5, T1B, T3A, -9, -11, TB, -4G, S2A, SB, S1B | 1937 |  | Document lists these applications but is unclear about part numbers
| 392043 (A14499) | R-975-11 | C.WWII
NA-R9B | A30258 (A14379) | R985-AN-1, AN-3, AN-4, AN-5, AN-7, AN-10, -25 | C.WWII
| A30233 (A14379) | R-985-27 | C.WWII
| P/W# 11598 | R-1860B | 1937 |  | No auto mixture control
NA-R9C |  |  | 1937 |  | Bendix design auto mixture control
| 392099 | R-985AN-2,AN-6 & 6B, AN-8, AN-12 &12B | C.WWII
NA-Y9A |  | Kinner GC-14 (R-1830) experimental, | 1943 |  | Same as Y8E except venturi size, larger economizer and is equipped with two main jets (one fixed in float bowl, second accessible from outside of carb to facilitate tuning for application)
|  | R-1340-SF, -28, S1H1G, S5H1, H1 | 1937 |  | Document lists these applications but is unclear about part numbers
|  | R-1690-S4D1, S9E, S3D1G, S4D1, SDG, -11, SD, S3C, T1C, D, TD, S4D1G, T2D1, T1D1G, T2E, S3D1, T1C1, T1D1, S1D1, SD1, SD1G, D | 1937 |  | Document lists these applications but is unclear about part numbers
|  | R-1860-B | 1937 |  | Document lists these applications but is unclear about part numbers
|  | R1535-TAG, SA, -1, -72, SAG, S5AG, S1AG, -68, A2G, -76, -40, -42 | 1937 |  | Document lists these applications but is unclear about part numbers
|  | R-1830-58, AG, -64, S1AG, SAG, A, -62, B | 1937 |  | Document lists these applications but is unclear about part numbers
NA-Y9B | P/W# 10920 | R-1340-T3H1, S3H1, S3H1G, S2H1, S1D1G, R-1690-S3D1G, S1EG, S5E, S2EG, R-1535-S1AG, R-985-T1B3, SB3 | 1937-1943 |  | Self priming with idle cut off
NA-Y9C | P/W# 12860 | Wasp S1H1, S3H1, S3H1G (R-1340) | 1937-1943 |  | Pratt and Whitney design automatic mixture control
| P/W# 13429 |  | 1937
| P/W# 14519 |  | 1937
| P/W# 15609 |  | 1937
|  | R-1340-S1H1G, S3H1, S2H1G, S3H1G; | 1937 |  | Document lists these applications but is unclear about part numbers. Possible connection to part numbers above.
|  | R-1690-S13EG, S5D1G, S2EG, S1EG,S5D1G; | 1937 |  | Document lists these applications but is unclear about part numbers. Possible connection to part numbers above.
|  | R-1535-9, -72 | 1937 |  | Document lists these applications but is unclear about part numbers. Possible connection to part numbers above.
|  | R-1830-S2A4G, S2A5G, S1A3G, -64, S1A4G | 1937 |  | Document lists these applications but is unclear about part numbers. Possible connection to part numbers above.
NA-Y9C2 |  | R-985-T1B3, SB3 | 1943 |  | with altitude compensator
NA-Y9D-1 | P/W# 18886 | R-1535-82, -78, -84, -88 | 1937 |  | Navy and commercial carb
NA-Y9E |  | R-1535-7, -82, -72, -84, -15, -11; R-1830-64 | 1937 |  | Document lists these applications but is unclear about part numbers. Possible connection to part numbers listed with "E-1".
NA-Y9E-1
| A18639-7 | R-1340 | 1957-10-15 |  |  |  |  | 2.75" | 25 | 28 | 998cc
| 390814-1 | R-1340 | 1957-10-15 |  |  |  |  | 2.75" | 27 | 22 | 998cc
| 391584-1 | R-1340 | 1957-10-15 |  |  |  |  | 2.25" | 30 | 41 | 998cc
| 395118 (A18639, A18099) | R-1340-AN-1,-47, -49, -51 | 1942-06-22
| 395118-3 | R-1340 | 1947-05-01 |  |  |  |  | 2.75" | 25 | 28 | 1605cc
| 395197-2 | R-1340 | 1947-05-01 |  |  |  |  | 2.25" | 30 | 41 | 998cc
| 395436-1 | R-1340 | 1955-04-13 |  |  |  |  | 2.75" | 27 | 22 | 998cc
| P/W# 18616 |  | 1937 |  | Army
| P/W# 18617 |  | 1937 |  | Navy and commercial carb
| P/W# 24092 |  | 1937
|  | R-985-C; R-1340-S3H1; R-1690-52; R-1535-94, -96; R1830-11, -9, SBG, SB | 1937 |  | Document lists these applications but is unclear about part numbers
NA-Y9E-2 | P/W# 22115 | R-1340-43 | 1937 |  | Army carb, No self prime, Idle cutoff, Manual mixture control
NA-Y9G | P/W#18679 |  | 1937 |  | Navy/Commercial carb, Self priming, Idle cut off, P/W design auto mixture control
| P/W#19425 |  | 1937 |  | Army carb, Self priming, Idle cut off, P/W design auto mixture control
| P/W#25026 |  | 1937 |  | Self priming, Idle cut off, P/W design auto mixture control
| P/W# 26632 |  | 1937 |  | Self priming, Idle cut off, P/W design auto mixture control
|  | R-985-C; R-1340-S3H1G; R-1690-S1EG, -23, E2G; R-1535-S3BG, -11, S3A5G; R1830-SB3G, SBG, -64, -82 | 1937 |  | Document lists these applications but is unclear about part numbers. Possible connection to part numbers above.
NA-9YH |  | Wasp S1H1, S3H1, S3H1G (R-1340) | 1937-43 |  | Document lists these applications but is unclear about part numbers. Possible connection to part numbers below.
| P/W# 24589 |  | 1937 |  | Self priming, Idle cutoff , manual mixture control
| P/W# 25653 |  | 1937 |  | Army Carb, Self priming, Idle cutoff , manual mixture control
NA-9YJ |  | Wasp S1H1, S3H1, S3H1G (R-1340) | 1943 |  | self priming with auto mixture control and idle cut off |  |  | 2.75" | 25- 29.5 | 21
NA-U10J |  |  |  |  | Designed for use on supercharged engines in the 600HP class where critical altitude is in the 10,000 to 15,000 ft range. Mounted on suction side of supercharger. Jacketed throttle valve body suitable for exhaust heating or water heating.
NA-C12A |  | R-1830-C | 1937 |  | Document lists these applications but is unclear about part numbers
NA-C12B | P/W# 20570 |  | 1937 |  | Navy and commercial carb, Self priming, Idle cutoff, Bendix design auto mixture control
| P/W# 20673 |  | 1937 |  | Army carb, Self priming, Idle cutoff, Bendix design auto mixture control
|  | R-1830-C | 1937 |  | Document lists these applications but is unclear about part numbers. Probable connection to part numbers above.
NA-C12D | P/W# 22866 | R-2180-A | 1937 |  | Navy carb, Self priming, Idle cutoff, Bendix design auto mixture control
NA-C12D-1 | P/W# 22867 | R-1535-C | 1937 |  | Army carb, Self priming, Idle cutoff, Bendix design auto mixture control
NA-C12D-2 | P/W# 26141 |  | 1937 |  | Navy and commercial carb, Self priming, Idle cutoff, Bendix design auto mixture control, "C" rear
| P/W# 26142 |  | 1937 |  | Army carb, Self priming, Idle cutoff, Bendix design auto mixture control, "C" rear
|  | R-1830-66 | 1937 |  | Document lists these applications but is unclear about part numbers. Possible connection to part numbers above.
NA-C12E | P/W# 20571 | R-2180 | 1937 |  | Navy carb, Self priming, Idle cutoff, P/W design auto mixture control
NA-C12E-1 | P/W# 27294 | R-1830-CG | 1937
NA-S12 |  | Packard Model 2A-2500, Packard 3A-2500 | 1920's |  | Twin carbs, Idle jet- #38 drill, Idle air bleed- #56 drill; |  |  | 3 1/8" | #36 Drill
NA-U12 | P/W# 22917 |  |  |  | Self priming, Idle cutoff, P/W design auto mixture control

## Stromberg Pressure Carbs
MODEL | PART # | ENGINE | AIRCRAFT | STATUS | MFG Setting # (A) or Altenate part # | Note: | NASM HAS | Image
PS-5B | 380208 | Continental E-165, E-185 |  |  | 50377 |  |  | PS_MANUAL.pdf
| 380212 | Continental E-165, E-185 |  |  | 352046
PS-5BD | 391279 | [6 empty] | PS-5BD.gif
391486
391561
391569
391621
PS-5C | 380123 | O-405-9 |  | Serivice Part
380179
380208
380212
380223
380229
380230
391318
391330
391589
391629
PS-5CD | 391527
PSD-5C | 391435
391529
391572
391668
PSH-5CD | 391603
PD-7A1 | A30096 | R-985B |  | Experimental
PS-7BD | 391264
391454
391635
PSD-7BD | 391660
PSH-7BD | 391624
391640
391641
391657
391677
PM-8A1 | 395149 | RANGER V-770-D1 |  | Experimental
PM-8A2 | 395327 | RANGER V-770-D4 |  | Experimental
| 395431 | RANGER V-770-D4 |  | Experimental
PM-8A3 | 395432 | RANGER V-770-D1 |  | Experimental
QM-8A1 | 395553 | RANGER V-770-D4 |  | Experimental
QM-8A2 | 395550 | RANGER V-770-D1 |  | Experimental
PD-9C1 | A30026 | R-1535-94,-96 |  | Serivice Part
PD-9C2 | A30100 | R-1535-94,-96 |  | Experimental
PD-9D1 | A30135 | R-1535-2,-92,-96 | CHANCE VOUGHT SBU-3, SB2U-1,-2,-3 | Production Part
| 392105 | R-1340-36 | CURTISS SOC-4, NORTH AMERICAN SNJ-2,-3 | Serivice Part
PD-9E1 | A30174 | R-1300 |  | Experimental
PD-9E2 | 390872 | R-1300 |  | Experimental
PD-9F1 | 390874 | R-1300-C7 |  | Experimental
| 390960 | R-1300
| 391099 | R-1300-1A,-1B,-2A,-4A | NORTH AMERICAN T-28A, PG-1,-2,-2W | Production Part
| 391314 | R-1300
| 391320 | R-1300
| 391342 | R-1300-1 |  | Experimental
| 391592 | R-1300 |  | Experimental
| 391633 | R-1300-1 |  | Experimental
| 391650 | R-1300 |  | Experimental
| 391730 | R-1300-957C7RA1,-C7BA |  | Experimental
|  | R-1300-2, -2A, -2B | List# not given in document
PD-9F2 | 391378 | R-1300 |  | Experimental
PD-9G1 | 391392 | R-1300-3 | SIKORSKI HRS-3, HO4S-3, H-19B,D, UH-19 | Production Part |  |  |  | Bendix Stromberg PD9G1
| 391509 | R-1300-3,-3A,-3B | SIKORSKI HRS-3, HO4S-3, H-19B,D, UH-19 | Production Part
| 391573 | R-1300-3 |  | Experimental
| 391609 | R-1300-3
| 391681 | R-1300 |  | Experimental
| 391703 | R-1300 |  | Experimental
| 391729 | R-1300-3,-3C,-3D | SIKORSKY HRS-3, HO4S-3, H-19B | Experimental
| 391759 | R-1300-990C7BA1 | SIKORSKY S-55 | Experimental
| 391773 | R-1300 |  | Experimental
| 391799 | R-1300
| 391885 | R-1300
| 391431 | R-1300 |  | Experimental
|  | R-1820-76A, -76B | List# not given in document
QD-9A1 | 392201 | RANGER V-770-C1 |  | Experimental
QD-9A2 | 395259 | RANGER V-770-6,-8 | CURTISS SO3C-3 | Production Part
| 395337 | RANGER V-770-6,-8, -11 |  | Production Part | 395262
| 395367 | RANGER
| 395437 | RANGER R-1340-AN-1 |  | Experimental
QD-9A3 | 390766 | CONTINENTAL R-975-9A |  | Production Part | 401048
| 390828 | CONTINENTAL R-975-9A
| 390853 | CONTINENTAL R-975-9A |  | Production Part
| 391018 | CONTINENTAL R-975-34 |  | Production Part
| 391266 | CONTINENTAL
QD-9A4 | 391272 | CONTINENTAL R-97S-34 |  | Serivice Part
| 391285 | CONTINENTAL R-975-34 |  | Production Part
| 391407 | CONTINENTAL R-975-34,-42,-46 | PIASECKI HUP-1,-2,-3, H-25A | Production Part
| 391442 | CONTINENTAL R-975-34,-42 |  | Experimental
| 391492 | CONTINENTAL |  | Experimental
QD-9B1 | 395507 | RANGER V-770-C1B-11 |  | Production Part
| 395716 | RANGER |  | Production Part
QD-9Cl | 391064 | CONTINENTAL R-975-9A |  | Experimental
QD-9D1 | 391446 | CONTINENTAL R-975-34,-42,-46,-46A | PIASECKI HUP-2,-3, H-25A | Production Part
QS-9A1 | 392211 |  |  | Experimental
| 392223 | MENASCO D6F-G |  | Experimental
AS-12A1 | 391049 | R-1340
PD-12B3 | A30022 | STANDARD PROD | [5 empty] | Drawings PD-12
PD-12B4 | A30003 | V-1710-21(C10) | CURTISS YP-37, P-37 | Production Part
|  | V-1710-23(D2) | BELL YFM-1, FM-1,-1A
| A30006 | STANDARD PROD
| A30007 | R-2180-5,-7 | STEARMAN XA-21 | Production Part
| A30020 | R-2180 |  | Production Part
| A30050 | R-2180 |  | Experimental
| A30051 | R-2180 |  | Production Part
PD-12B5 | A30034 | R-1820-G200 |  | Production Part
| A30054 | R-1820-F53 |  | Experimental
| A30055 | R-1820-G102 |  | Production Part
| A30069 | R-2600 |  | Production Part
| A30080 | R-2600 |  | Production Part
| A30089 | R-1820-G200 |  | Production Part
| A30095 | R-2600 |  | Production Part
| A30113 | R-1820-G200 |  | Production Part
| A30114 | R-1830-SICG |  | Experimental
| A30118 | R-1820-G200 |  | Production Part
| A30170 | R-1820-G102 |  | Production Part
| A30215 | R-1820-G102
PD-12B6 | A30036 | R-2180
| A30037 | V-1710-21(C10) | CURTISS YP-37, P-37 | Production Part
|  | V-1710-23(D2) | BELL YFM-1, FM-1,-1A
| A30038 | R-2180 |  | Production Part
| A30056 | R-1830-21 | DOUGLAS C-41 | Serivice Part
| A30057 | R-1830 |  | Experimental
| A30070 | R-1830-S1CG,-SCG | DOUGLAS DC-3, C-41 | Serivice Part
| A30149 | R-1830-S1CG,-SCG | DOUGLAS DC-3, C-41 | Serivice Part
| A30129 | R-2600 |  | Production Part
PD-12B7 | A30216 | R-1820-G10,-G102 |  | Serivice Part
| A30219 | R-1820-G102 |  | Production Part
| A30222 | R-1820-G102A,-79,-81,-83 | DOUGLAS C-50B,C,D, C-51, LOCKHEED HUDSON I, II | Serivice Part
| A30225 | R-1820-G102 |  | Production Part
| 392017 | R-1820-G200,-G202A,-G205B,-71,-91 | DOUGLAS C-49A,B,C,D | Serivice Part
PD-12B8 | A30121 | R-1830-SC3G | DOUGLAS DC-3 | Serivice Part
| A30145 | R-1830-SV3G | DOUGLAS DC-3 | Serivice Part
| A302l4 | R-1830-S1C3G | DOUGLAS C-48B,C | Serivice Part
| 392059 | R-1830-SC3G,-45 | DOUGLAS DC-3, CURTISS P-36 | Serivice Part
| 392076 | R-1830-S1C3G | DOUGLAS C-48B,C | Production Part
| 392101 | R-1830-S1C3G | DOUGLAS C-48B,C | Serivice Part
| 392137 | R-1830-S1C3G | DOUGLAS C-48B,C | Serivice Part
| 392181 | R-1830-SC3G | DOUGLAS DC-3, REPUBLIC P-43 | Production Part
| 392307 | R-1830-49 | LOCKHEED A-28, REPUBLIC RP-43A,B,C | Serivice Part
| 395523 | R-1830 |  | Experimental
PD-12B8E | 392193 | R-1830-S1C3G | DOUGLAS C-48B,C | Production Part
| 392254 | R-1830-S1C3G | DOUGLAS C-48B,C | Serivice Part
PD-12E1 | A30133 | R-1830-76 | GRUMMAN XF4F-3,-4, F4F-3 | Serivice Part
| 39202l | R-1830-76,-78,-88 | CONSOLIDATED PB2Y-2,-3, GRUMMAN XF4F-3,-4, F4F-3 | Serivice Part
| 395449 | R-1830
| 395587 | R-1830-78,-88 | CONSOLIDATED PB2Y-2,-3 | Serivice Part
PD-12E2 | 392006 | R-1830-76,-86 | GRUMMAN F4F-3,-4,-7, EASTERN FM-1 | Serivice Part
| 392247 | R-1830-76,-86 | GRUMMAN F4F-3,-4,-7, EASTERN FM-1 | Serivice Part
| 395539 | R-1830-76,-86 | GRUMMAN F4F-3,-4,-7, EASTERN FM-1 | Serivice Part
PD-12E3 | 392464 | R-1830-76,-78,-88 | CONSOLIDATED PB2Y-2,-3, GRUMMAN XF4F-3,-4, F4F-3 | Production Part
| 395450 | R-1830-78,-88
| 395588 | R-1830-78,-88 | CONSOLIDATED PB2Y-2,-3 | Serivice Part
PD-12E4 | 395187 | R-1830-76,-86 | GRUMMAN F4F-3, EASTERN FM-1 | Production Part
| 395589 | R-1830-76,-86 | GRUMMAN F4F-3, EASTERN FM-1 | Serivice Part
PD-12F2 | A30134 | R-1830-C4,-C5 |  | Experimental
| A-30138 | R-1830-43 | B-24D, E, H, B-25C, |  | A-30230
| A30201 | R-1830-C4 |  | Experimental
| A30227 | R-1830
| 392027 | R-1830-S3C4G | DOUGLAS DC-3C | Serivice Part
| 392038 | R-1830-33,-41,-43, -57 | CONSOLIDATED XB-24,RB-24,B-24A,B,C,D,E, PB3Y-3, MARTIN RB-10B, LOCKHEED A-28A | Production Part | A-30230
| 392052 | R-1830-C4 |  | Experimental
| 392067 | R-1830-S4C4G | DOUGLAS DC-3C, LOCKHEED 18-14 | Serivice Part
| 392089 | R-1830-S2C4G |  | Serivice Part
| 392102 | R-1830-67 | DOUGLAS C-47, C-48, C-52, LOCKHEED PBO-1, RA-28A, C-57 | Production Part
| 392104 | R-1830-S3C4G | DOUGLAS DC-3C | Serivice Part
| 392l24 | R-1830-S2C4G |  | Serivice Part
| 392155 | R-1830-S3C4G | DOUGLAS DC-3C | Production Part
| 392157 | R-1830-S3C4G | DOUGLAS DC-3C | Production Part
| 392162 | R-1830-S3C4G | DOUGLAS DC-3C | Production Part
| 392219 | R-1830-90 | GRUMMAN F4F-3A,-4A,-6, G-36B | Serivice Part
| 392237 | R-1830-S3C4G | DOUGLAS DC-3C | Serivice Part
| 392246 | R-1830-39 |  | Experimental
| 392287 | R-1830-43,-47 | CONSOLIDATED B-24, REPUBLIC P-34D | Serivice Part
| 392289 | R-1830-S1C3G,-S3C4G | DOUGLAS DC-3C, C-48, C-52, LOCKHEED C-57 | Serivice Part
| 392290 | R-1830-90 | GRUMMAN F4F-3A,-4A,-6, G-36B | Serivice Part
| 392372 | R-1830-90 | GRUMMAN F4F-3A | Serivice Part
| 392385 | R-1830-41,-43,-55 | CONSOLIDATED B-24 | Production Part
| 395009 | R-1830-90B | DOUGLAS C-47B, BRISTOL BEAUFORT II | Production Part
| 395068 | R-1830-90 | GRUMMAN F4F-3A | Serivice Part
PD-12F3 | 392120 | R-2000-D |  | Production Part
| 392270 | R-2000-DG-1,-3 | DOUGLAS C-54A | Serivice Part
| 392342 | R-2000-1,-3,-7 | DOUGLAS C-54A,B,C,F | Serivice Part | 392343
| 395021 | R-2000-3,-7 | DOUGLAS C-54A | Serivice Part | 392343
PD-12F4 | 392278 | R-1830 |  | Experimental
PD-12F5 | 390911 | R-1830-90B,-90C,-90D | DOUGLAS DC-3, C-47B,D, C-1l7B, R4D-6,-7 | Serivice Part
| 390912 | R-1830-41,-43,-45 | CONSOLIDATED RB-24C, B-24B,C,D,E, PB4Y-1 | Serivice Part
| 392463 | R-183O-41,-43,-55 | CONSOLIDATED RB-24C, B-24B,C,D,E, PB4Y-1 | Experimental
| 395108 | R-1830-67 | DOUGLAS C-47, C-48, C-52, LOCKHEED PBO-1, RA-28A, C-57 | Serivice Part | PD12F5-4, 392413
| 395113 | R-1830
| 395463 | JACOBS XR-1530 |  | Experimental
| 395481 | R-1830-90B,-90C,-90D | DOUGLAS C-47B, C-47D; C-117B; R4D-6,-7; DC-3D | Production Part | PD12F5-16 |  | INSTALLED | R-1830-90C A19600115000
| 395582 | R-1830-43
| 395737 | R-1830-S3C4G | DOUGLAS DC-3C | Serivice Part | PD12F5-5
| 395959 | R-1830-90C
PD-12F6 | 395039 | R-2000-1,-3,-7 | DOUGLAS C-54A,B,C,F, DC-4 | Serivice Part | 392479 | Same as PD-12F3 except twin float regulator
PD-12F7 | 391297
| 395126 | R-2000-3,-7 | DOUGLAS C-54A, R5D-1, DC-4 | Production Part | PD12F7-10, 395134 | Same as PD-12F6 except uses regulator with spark control
| 395409 | R-1830-94 | CONSOLIDATED P4Y-2 | Production Part
| 395433 | R-1830-94 | CONSOLIDATED P4Y-2, DOUGLAS DC-3 | Production Part
| 395574 | R-1830-94
| 395706 | R-2000-3,-7,-11,-7M2,-DS5 | DOUGLAS DC-4, C-54, DEHAVILLAND DHC-4, CV-2B | Production Part | PD12F7-19
| 395706-4 | [5 empty] | Re: A19840442000
| 395772 | R-2000-5
| 395838 | R-1830-75
| 395891 | R-2000-11 |  | Experimental
PD-12F8 | 390600 | R-1830-75 |  |  |  |  | uncataloged, no list# | PD12F8
| 39D684 | R-1830-98 | CONSOLIDATED P4Y-2 | Production Part
| 390685 | R-1830-98 | CONSOLIDATED P4Y-2 | Production Part
| 390760 | R-2000-D1G,-D13G |  | Experimental
| 390761 | R-2000-D1G,-D13G |  | Experimental
| 390786 | R-2000-9,-13 |  | Production Part
| 390787 | R-2000-9,-13,-2SD1G,-2SD13G | DOUGLAS C-54, R5D | Production Part | PD12F8-22 | Replace with 390896
| 390811 | R-2000-9,-13,-2SD1G,-2SD13G | DOUGLAS C-54, R5D | Production Part | PD12F8-22 | Replace with 390896
| 390813 | R-2000 |  | Production Part
| 390815 | R-2000-9,-13 | DOUGLAS C-54, R5D | Production Part
| 390816 | R-2000
| 390817 | R-2000
| 390822 | R-2000-9,-13 | DOUGLAS C-54, R5D | Production Part
| 390823 | R-2000-9,-13 |  | Production Part
| 390824 | R-2000-9 |  | Production Part
| 390825 | R-2000-9 |  | Production Part
| 390888 | R-1830-98
| 390889 | R-1830-98
| 390890 | R-2000-9
| 390891 | R-2000-9
| 390892 | R-2000-9
| 390893 | R-2000-9
| 390894 | R-2000-2SD1G,-2SD13G |  | Production Part
| 390896 | R-2000-2SD1G,-2SD13G | DOUGLAS C-54, R5D | Production Part | PD12F8-22
| 390898 | R-2000-2SD1G,-2SD13G |  | Production Part
| 390923 | R-2000-2SD1G,-2SD13G |  | Serivice Part
| 390994 | R-2000-D5 |  | Experimental
| 391021 | R-2000-2SD1G |  | Serivice Part
| 391129 | R-2000-2SD1G |  | Serivice Part
| 391130 | R-2000-2SD1G |  | Serivice Part
| 391173 | R-2000-2SD1G
| 395440 | R-2000 EXP
| 395693 | R-2000-9 | DOUGLAS C-54 | Production Part
| 395768 | R-1830-75 | DOUGLAS DC-3, FORD XB-24N, B-24N, XB-24K | Serivice Part
| 395795 | R-2000-9,-13,-2SD1G,-2SD13G, | DOUGLAS C-54, R5D | Production Part | PD12F8-22 | Replace with 390896
| 395796 | R-1830-75 | DOUGLAS DC-3, FORD XB-24N, B-24N, XB-24K | Serivice Part |  |  | Re:A19520072000
PD-12F9 | 395568 | R-1830-43
PD-12F10 | 395577 | R-1830-C4 |  | Experimental
PD-12F11 | 395955 | R-2000-9 |  | Experimental
| 395956 | R-2000-9 |  | Experimental
PD-12F12 | 390687 | R-1830-98 |  | Experimental
| 390688 | R-1830-98 |  | Experimental
| 395944 | R-1830-75 |  | Production Part
| 395957 | R-1830-75 |  | Production Part
PD-12F13 | 390693 | R-2000
| 390728 | R-2000-9 |  | Experimental
| 390730 | R-2000-9 |  | Experimental
| 390897 | R-2000-4,-9,-13 | DOUGLAS R5D-2,-3,-4R,-5,-5R | Production Part
| 390926 | R-2000-4,-9,-11,-7M2,-13 | DOUGLAS C-54, C-47, DEHAVILLAND DHC-4, C-7A | Production Part
| 390927 | R-2000
| 390928 | R-2000-4,-9,-13 | DOUGLAS R5D-2,-3,-4R,-5,-R5 | Serivice Part
| 390929 | R-2000-2SD1G,-2SD13G | DOUGLAS DC-4 | Serivice Part | PD12F13-24 | Replace with 390896
| 390930 | R-2000-2SD1G,-2SD13G,-7M2 | DOUGLAS DC-4, DEHAVILLAND DHC-4,CV-2B | Production Part | PD12F13-24
| 390976 | R-2000
| 390977 | R-2000
| 390983 | R-2000-9
| 391005 | R-2000-9
| 391022 | R-2000
| 391292 | R-1830-75 | DOUGLAS DC-3, LOCKHEED C-57 | Serivice Part
PD-12F14 | 390718
PD-12G1 | A30171 R A30171 L | V-1710-27(F2R),-29(F2L), | LOCKHEED YP-38, P-38D,E | Production Part
|  | V-1710-49(F5R),-53(F5L) | LOCKHEED P-38E,F,F-1,F-5,F-10 |  | A-30202
| 392042 | V-1710-35(E4),-37(E5)
| 392361 L A30171 R | V-1710-27(F2R),-29(F2L) | LOCKHEED YP-38, P-38D,E,F,F-1,F-5,F-10 | Serivice Part | A-30202
|  | V-1710-49(F5R),-53(F5L) | LOCKHEED P-38E,F,F-1,F-5,F-10
PD-12H1 |  | R-1830 (S1C3-G)
| A30139 | R-1830-66 | CONSOLIDATED PBY-3 | Serivice Part
|  | R-1830-72 | CONSOLIDATED XPB2Y-1, XPBY-5A, PBY-4
|  | R-1830-82 | CONSOLIDATED PBY-5,-5A, DOUGLAS R4D-1
|  | R-1830-84A | LOCKHEED R5O-3
|  | R-1830-92 | BOEING PB2B-1,-2, BUDD RB-1, CURTISS YC-76A, LOCKHEED C-54D, CONSOLIDATED PB2Y-3,-3R,-5,-5R,-5H,-5Z, PBY-5,-5A,-5B, CONSOLIDATED PBY-6,-6A, OA-10, NAS PBN-1, SIKORSKY JR2S-1, DOUGLAS C-47A,C, R4D-1,-3,-4,-5, C-48A, C-53A,B,C,D, C-68, DC-3C, VICKERS PBV-1A, OA-10A |  | A-30242
| 392050 | R-1830-66,-82 | CONSOLIDATED PBY-3,-5,-5A, DOUGLAS R4D-1 | Experimental
| 392229 | R-1830-S1C3G-53 | DOUGLAS DC-3C, C-48B,C | Serivice Part
| 392230 | R-1830 |  | Experimental
| 392252 | R-1830-82,-88 | CONSOLIDATED PBY, DOUGLAS C-48, C-52, BREWSTER OA-10 | Serivice Part
| 392253 | R-1830-74 |  | Experimental
| 392415 | R-1830-57 | REPUBLIC P-43A, AT-12, SEVERSKY P-35A | Serivice Part
| 395014 | R-1830-S1C3G-53 | DOUGLAS DC-3C, C-48B,C | Production Part
| 395183 | R-1830-82 | CONSOLIDATED PBY-5,-5A, DOUGLAS R4D-1 | Experimental
|  | R-1830-92 | (SEE -92 ABOVE)
PD-12H2 | A30102 | R-1820-G200 |  | Serivice Part
| A30213 | R-1820-50,-65,-73,-87,-91,97,-G200 | BOEING B-17C,D,E,F,G | Production Part | A-30179
| 392047 |  |  | Experimental
| 392262 | R-1820 |  | Experimental
| 395346 | R-1820 |  | Experimental
| 395411 | R-1820-65,-97 |  | Experimental
| 395438 | R-1820-65 |  | Experimental
| 395540 | R-1820-65,-1100 |  | Experimental
| 395563 | R-1820-65,-97,-1100 |  | Production Part
| 395578 | R-1820-65,-73 |  | Production Part
| 395652 | R-1820-97 |  | Experimental
PD-12H3 | A30217 | R-1820-G249 |  | Experimental
| A30209 | R-1820-G205B |  | Experimental
| 390662 | R-1820-G202A |  | Serivice Part | 68973N-46 | Special for C & S
| 392033 | R-1820
| 392035 | R-1820-G205A,-G202A,-71,-87 | DOUGLAS C-49A,B,C,D, BOEING B-17C,D,E,F, LOCKHEED PBO-1 | Serivice Part | 68973N-13E | Replace with 392313
| 392058 | R-1820-40,-42 | BREWSTER F2A-2,-3, LOCKHEED R5O-4,-5 | Production Part | 68973N-17D
| 392093 | R-1820-67,-69, |  | Production Part
| 392096 | R-1820-G200,-G202A,-G205A,-40,-42,-87, -93 | BOEING B-17C,D,E,F, LOCKHEED PBO-1, HUDSON III | Serivice Part | 392313, A-30252
| 392156 |  |  | Experimental
| 392161 | R-1820-G205A | DOUGLAS DC-3 | Production Part
| 392165 | R-1820-G105A | DOUGLAS DC-3 | Serivice Part
392208
| 392284 | R-1820 |  | Experimental
| 392285 | R-1820-G205 | NORTHROP N3PB | Serivice Part
392311
392312
| 392313 | R-1820-G205A,-G202A,-54,-87 | DOUGLAS DC-3,R4D-2, C-49, LOCKHEED PBO-1,R5O-6, GRUMMAN F2F-6 | Serivice Part | 68973N-35A, 392096, A-30252
392314
392315
392316
392317
392318
| 392322 | R-1820-G105A,-G202A,-G205A | DOUGLAS DC-3 | Serivice Part
| 392362 |  |  | Experimental
| 392466 | R-1820-G205A,-87 | DOUGLAS DC-3, C-49A,B,C,D | Serivice Part
| 395093 | R-1820-G205A,-G202A,-54,-87 | DOUGLAS DC-3, C-49A,B,C,D | Production Part | 68973N-35A | 24 Volt primer otherwise 392313
| 395412 | R-1820-54
| 395448 | R-1820-G205A,-G202A
| 395552 | R-1820-G
| 395925 | R-1820-G102A |  | Production Part | 68973N-45 | Special for PCA
PD-12H4 | 390657 | R-1830-66, C3 | CONSOLIDATED PBY-3 | Serivice Part | PD12H4-1 | #10 Lever holes, otherwise 392462
|  | R-1830-72 | CONSOLIDATED XPB2Y-1, XPBY-5A, PBY-4
|  | R-1830-82 | CONSOLIDATED PBY-5,-5A
|  | R-1830-82 | DOUGLAS R4D-1
|  | R-1830-92 | BOEING PB2B-1,-2, BUDD RB-1, CURTISS YC-76A, LOCKHEED C-54D, CONSOLIDATED PB2Y-3,-3R,-5,-5R,-5H,-5Z, PBY-5,-5A,-5B, CONSOLIDATED PBY-6,-6A, OA-10, NAS PBN-1, SIKORSKY JR2S-1, DOUGLAS C-47A,C, R4D-1,-3,-4,-5, C-48A, C-53A,B,C,D, C-68, DC-3C, VICKERS PBV-1A, OA10A
| 391618 | R-1830-90,-S1C3G | DOUGLAS DC-3
| 391699 | R-1830-92,-S1C3G | (SEE -92 ABOVE) | Serivice Part
| 391763 | R-1830-S1C3G | DOUGLAS DC-3 | Serivice Part
| 392462 | R-1830-S1C3G | DOUGLAS DC-3C, C-48B,C, C-52A,B,C,D, LOCKHEED C-57A,B | Production Part | PD12H4-1 | 100 Octane setting
|  | R-1830-66 | CONSOLIDATED PBY3
|  | R-1830-72 | CONSOLIDATED XPB2Y-1, XPBY-5A, PBY-4
|  | R-1830-82 | CONSOLIDATED PBY-5,-5A, PB2Y-1, DOUGLAS R4D-1
|  | R-1830-92 | (SEE -92 ABOVE) |  | 392430
|  | R-1830-92A | CONSOLIDATED PBY-5A
| 395141 | R-1830-S1C3G-53 | DOUGLAS DC-3 | Production Part | PD12H4-11 | 91 Octane setting
| 395143 | R-1830-S1C3G-53 | DOUGLAS DC-3 | Production Part | PD12H4-11 | #10 Lever holes, otherwise 395143
| 395937 | R-1830-S1C3G |  | Serivice Part
PD-12H5 | 395001 | R-1820-50,-65 | BOEING B-17C,D,E,F | Experimental | 392467
PD-12H6 | 392497 | R-1820-G205 |  | Experimental
PD-12H7 | 395137 | R-1830-C3,-66,-72 |  | Experimental
PD-12J1 | A30162 | R-2600-3 | DOUGLAS B-23, C-67 | Production Part
| 392034 | R-1820-G102 |  | Experimental
| 392057 | R-2600-A,-3,-11 | DOUGLAS A-20B,C, P-70 | Production Part
| 392097 | R-2600-A |  | Serivice Part
| 392107 | R-2600-11 | DOUGLAS BD-2, A-20A,B | Serivice Part | 392384
| 392113 | R-2600-11 |  | Production Part
| 392299 | R-2600-3,-11 | DOUGLAS A-20A,B,C, B-23, C-67, P-70 | Serivice Part | 392384
| 392319, 39503 | R-2600-11 | DOUGLAS BD-2, A-20A,B | Production Part | 392384 | 80 degree cam
| 395053 | R-2600-11 | DOUGLAS A-20B,C, P-70 | Serivice Part
PD-12J2 | 392031 | PACKARD MARINE |  | Experimental
PD-12J3 | 392499 | R-2600-11 | DOUGLAS A-20C | Experimental | 392468
PD-12K1 | A30190 | R-2600-3 | DOUGLAS B-23, C-67 | Production Part
| A30211 | R-2600 |  | Experimental
| 392056 | R-2600-23 | DOUGLAS A-20C, G | Serivice Part
| 392163 | CONTINENTAL IV-1430 |  | Experimental
| 392320 | R-2600-23 | DOUGLAS A-20C, G | Production Part | A-30232
392321
| 395052 | R-2600-23 | DOUGLAS A-20C | Production Part | A-30232
PD-12K2 | 392049 | V-1710-35(E4) | CURTISS P-40, BELL P-39C,D,D-1,E,F,J,K,L | Production Part | 392075
|  | V-1710-37(E5) | BELL YP-39, P-39 |  | 392075
|  | V-1710-39(F3R) | CURTISS P-40D,E,E-1,M,N, NORTH AMERICAN P-51A, REPUBLIC XP-47 |  | 392075
|  | V-1710-51(F10R) | LOCKHEED P-38E,H, P-49; BELL P-39 |  | 392075
|  | V-1710-63(E6) | BELL P-39D-2-BE,K,K-1-BELL-1-BE,M |  | 392075
|  | V-1710-73(F4R) | CURTISS P-40E,K, NORTH AMERICAN P-51A |  | 392075
|  | V-1710-81 |  |  | 392075
V-1710-99(F26R)
V1710-115
| 392072 | V-1710-27(F2R),-29(F2L) |  | Experimental
| 392189 | V-1710-35(E4) | BELL P-39C,D,D-1,E,F,J,K,L | Serivice Part
|  | V-1710-37(E5) | BELL YP-39, P-39
|  | V-1710-39(F3R) | CURTISS P-40D,E,E-1,M,N, NORTH AMERICAN P-51A, REPUBLIC XP-47
V-1710-81
V-1710-99(F26R)
| 395355 | V-1710
PD-12K3 | 390606 | V-1710-51(F10R) |  | Serivice Part
| 392420 | V-1710- | BELL P-39 | Serivice Part
|  | V-1710-51(F10R) | LOCKHEED P-38E,G1,G2,H, P-49 | Serivice Part | 392432
|  | V-1710-55(F10L) | LOCKHEED P-38E,G1,G2,H |  | 392432
|  | V-1710-89(F17R),-91(F17L) | LOCKHEED P-38E,H
| 395520 | V-1710-51(F10R),-55(F10L) | LOCKHEED P-38E,H,G1,G2 | Serivice Part
|  | V-1710-89(F17R),-91(F17L) | LOCKHEED P-38H
PD-12K4 | 390700 | R-1820-56,-60 |  | Serivice Part
| 392472 | R-1820-56,-60 | EASTERN FM-2, DOUGLAS SBD-5,-6 | Production Part | 392482
| 395145 |  |  | Experimental
| 395410 | R-1820-56
| 395476 | R-1820-56,-60
| 395501 | R-1820-60
PD-12K5 | 395000 | R-2600-A5B |  | Experimental
PD-12K6 | 395004 | V-1710-63 |  |  | 392475
| 395011 | V-1710-39(F3R) | BELL P-39D | Production Part
|  | V-1710-63(E6) | BELL P-39D-2-BE,K,K-1-BE,L,L-1-BE,H, P-76
|  | V-1710-67(E8) | BELL P-39M, P-76
|  | V-1710-75/77 |  |  | 392476
|  | V-1710-81(F20R) | CURTISS P-40M,N, NORTH AMERICAN P-51A
|  | V-1710-83(E18) | BELL P-39M-1-BE
|  | V-1710-85(E19) | BELL P-39N-l-BE, P-39Q-1-BE
|  | V-1710-99(F26R) | CURTISS P-40N
| 395133 | V-1710-83 |  |  | 392477
| 395249 | V-1710-39(F3R) | BELL P-39N | Production Part | 392477
|  | V-1710-55(F10L) | LOCKHEED P-38E,H |  | 392477
|  | V-1710-81(F20R) | CURTISS P-40M, NORTH AMERICAN P-51A |  | 392477
|  | V-1710-85(E19) | BELL P-39N-1-BE, P-39Q-1-BE |  | 392477
|  | V-1710-99(F26R) | CURTISS P-40N |  | 392477
PD-12K7 | 390608 | V-1710-55(F10L),-89(F17R),-91(F17L) |  | Serivice Part
| 395003 | V-1710- | BELL P-39 | Production Part
|  | V-1710-51(F10R) | LOCKHEED P-38E,H,G1,G2, P-49 | Production Part
|  | V-1710-55(F10L) | LOCKHEED P-38E,H,G1,G2
|  | V-1710-87(F21R) | NORTH AMERICAN A-36A-l
|  | V-1710-89(F17R),-91(F17L) | LOCKHEED P-38N
|  | V-1710-111(F30R),-113(F30L) | LOCKHEED P-38L,M
| 395133 | V-1710-73, 89(F17R) |  | Production Part | 392477
| 395250 | V-1710-89(F17R) |  | Production Part
| 395343 | V-1710 |  | Experimental
| 395344 | V-1710 |  | Experimental
| 395371 | V-1710-89(F17R)
| 395458 | V-1710-89(F17R) |  | Experimental
| 395478 | V-1710 |  | Experimental
|  | V-1710-51(F10R),-55(F10L) |  | Serivice Part
V-1710-89(F17R),-91(F17L)
PD-12K8 | 390610 | V-1710-109(E22),-111(F30R),-113(F30L) |  | Serivice Part
| 395269 | V-1710-115(F31R) | BELL P-63 | Production Part
| 395270 | V-1710-109(E22),-111(F30R),-113(F30L) | LOCKHEED P-38K, L, M | Production Part
| 395561 | V-1710-F27
PD-12K9 | 395636 | V-1710-129(E23)
PD-12K10 | 390702 | R-1820-56 |  | Production Part
| 390704 | R-1820-56 |  | Serivice Part
| 390706 | R-1820-56
| 390708 | R-1820-56 |  | Serivice Part
| 390895 | R-1820-C9HD |  | Serivice Part | 68973N-54 | Special for C & S
| 395307 | R-1820-56 |  | Production Part
| 395510 | R-1820-56 |  | Production Part
| 395610 | R-1820-56,-93 |  | Experimental
| 395641 | R-1820-56 | LOCKHEED C-56, PAC-AERO LEARSTAR, CASA-202B | Serivice Part
| 395719 | R-1820-G205A, 736C9GC |  | Serivice Part | 68973N-39A | 91 Octane setting
| 395897 | R-1820-56
| 395904 | R-1820-56
| 395942 | R-1820-56
PD-12K11 | 395361 |  | STERLING EXPERIMENTAL | Experimental
PD-12K12 | 395546 | V-1710-109(E22) |  | Experimental
| 395556 | V-1710-111(F30R) |  | Experimental
| 395597 | V-1710-109(E22)
PD-12K13 | 395663 |  |  | Experimental
PD-12K14 | 390622 | R-1820-76A,-76B,-86A,-101 | GRUMMAN SA-16A, UF-1, NORTH AMERICAN T-28D, HU-16B, | Production Part
| 391210 | R-1820-968C9HE1 |  | Production Part
| 391255 | R-1820-968C9HE1 |  | Experimental
| 391514 | R-1820-76A,-76B,-101
| 391591 | R-1820-992C9HD1,987C9HD1 | PAC-AERO LEARSTAR | Production Part
| 391617 | R-1820-982C9HE1,982C9HE2 | HUREL DUBOIS HD-34, HE-321 | Production Part
| 391622 | R-1820-982C9HE1 |  | Production Part
391623
| 391711 | R-1820-82WA | GRUMMAN S2F-1 | Production Part
| 395675 | R-1820-56,-74 | GRUMMAN UF-1 | Production Part
PD-12K15 | 395690 | V-1710-109(E22) |  | Production Part
| 395797 | V-1710-109(E22) |  | Experimental
| 395923 | V-1710-133(E30) | BELL P-63F | Experimental
PD-12K16 | 395744 | V-1710-39(F3R),-61,-81(F20R) |  | Serivice Part
PD-12K17 | 395880 | V-1710-111(F30R),-113(F30L) |  | Production Part
PD-12K18 | 390635 | R-1820-737C9HD1 |  | Production Part
| 390776 | R-1820-78 |  | Experimental
| 390778 | R-1820-736C9HD3 |  | Production Part | 68973N-47
| 391361 | R-1820-82 |  | Production Part
| 391483 | R-1820 |  | Production Part
| 391496 | R-1820-80,-82,-86 | NORTH AMERICAN T-28B, GRUMMAN S2F-1 | Production Part
| 391565 | R-1820-76,-76A,-76B,-101 | GRUMMAN SA-16, UF-1 | Production Part
| 391610 | R-1820-982C9HE1
| 391614 | R-1820-56,-74 |  | Serivice Part
| 391616 | R-1830 |  | Production Part
| 391721 | R-1820-76,-76A,-76B,-101 | GRUMMAN UF-1 | Experimental
| 391724 | R-1820 |  | Experimental
| 391737 | R-1820-88 | GOODYEAR ZPG-3W | Experimental
| 391776 | R-1820-977C9HD3 | VERTOL 44B | Serivice Part
| 391778 | R-1820-76A,-76B,-101 | GRUMMAN SA-16, UF-1, UF-2 | Serivice Part
| 391790 | R-1820-80,-82,-86,-88 | NORTH AMERICAN T-28B, GRUMMAN S2F-1
| 391794 | R-1820-76A,-76B,-101 | GRUMMAN UF-1, UF-2
| 391836 | R-1820-80,-82,-82A,-86,-88 | NORTH AMERICAN T-28B, S-2D,E,F
| 391847 | R-1820-76A,-101,76,-76B | GRUMMAN UF-1, UF-2
| 391881 | R-1820-80,-82,-82A,-86,-88 | NORTH AMERICAN T-28D, S-2D,E,F
| 391883 | R-1820-82,-82A
| 391889 | R-1820
| 391890 | R-1820-76,-76A,-101 | GRUMMAN UF-1, UF-2
PD-12K19 | 391307 | R-1820-103 | VERTOL H-21, CH-21 | Production Part
| 391694 | R-1820-84 |  | Experimental
| 391705 | R-1820 |  | Experimental
| 391723 | R-1820-977C9HD1,977C9HD2 | VERTOL 44B | Experimental
| 391760 | R-1820-977C9HD1,977C9HD2 | VERTOL 44B | Production Part
| 391779 | R-1820 |  | Serivice Part
| 391838 | R-1820-103 | VERTOL H-21
| 391877 | R-1820-103 | VERTOL H-21
PD-12K20 | 391528
PD-12M1 | A30253 | R-2000-D |  | Experimental
PD-12P1 | 392378 | CONTINENTAL XI-1430-3 |  | Experimental
PD-12P2 | 395046 | CONTINENTAL XI-1430-25 | LOCKHEED XP-49, MCDONNELL XP-67 | Production Part
PD-12P3 | 395490 | CONTINENTAL XI-1430 |  | Experimental
PD-12Q1 | 390783 | V-1710-E32 |  | Experimental
| 395033 | V-1710-E32
PD-12R1 | 391513 | R-1820-84A,-84B,989C9HE1,-HE2 | SIKORSKY HSS-1, H-34, S-58 | Production Part
| 391562 | R-1820 |  | Experimental
| 391577 | R-1820-84 |  | Experimental
| 391682 | R-1820 |  | Experimental
| 391701 | R-1820 |  | Experimental
| 391722 | R-1820-84A,-84B,989C9HE1,-HE2 | SIKORSKY HSS-1, S-58 | Production Part
| 391756 | R-1820-989C9HE1,-HE2 | SIKORSKY S-58 | Production Part
| 391762 | R-1820-989C9HE1,-HE2 | SIKORSKY S-58 | Experimental
| 391769 | R-1820-84A,-84B,-84C,-84D,-9D | SIKORSKY HSS-1 | Experimental
| 391792 | R-1820-84A,-84B,-90 | SIKORSKY H-34
| 391867 | R-1820-84A,-84B,989C9HE1,-HE2 | SIKORSKY HSS-1, H-34, S-58
| 391868 | R-1820-84,989C9HE1,-HE2 | SIKORSKY S-58, UH-34
| 391869 | R-1820-84A,-84B,-90 | SIKORSKY HSS-1
| 391880 | R-1820-998C9HE1,-HE2 | SIKORSKY S-58
| 391887 | R-1820 | NAVY
PT-13B1 | A30043 | V-1710-19 |  | Experimental |  |  |  | Drawings PT-13
PT-13B2 | A30061 | V-1710-19 | CURTISS XP-40 | Experimental
| A30111 | R-2800 |  | Experimental
| A30155 | V-1710-19 |  | Experimental
PT-13D1 | A30047 | R-2800 |  | Experimental
PT-13D2 | A30140 | R-2800 |  | Experimental
| 395166 | R-2800 |  | Experimental
PT-13D3 | 392241 |  |  | Experimental
PT-13D4 | 392298
| 392327 | R-2800-8 | CHANCE VOUGHT F4U-1,-2, BREWSTER F3A-1, GOODYEAR FG-1 | Production Part
| 395013 | R-2800-8 |  | Production Part
| 395655 | R-2800-8
PT-13D5 | 395237 | R-2800-8 | CHANCE VOUGHT F4U-1 | Serivice Part
PT-13D6 | 395290 | R-2800-8 | CHANCE VOUGHT F4U-1 | Production Part
| 395656 | R-2800-8W
| 395671 | R-2800-8W | CHANCE VOUGHT F4U-1 | Serivice Part
PT-13E1 | A30130 | V-1710-33(C15) | CURTISS P-40B,C,G | Production Part
|  | V-1710-41(D2A) | BELL FM-1B
| 392183 | V-1710-33(C15) | CURTISS P-40B,C,G | Serivice Part
| 395022 | V-3420
PT-13E2 | A30192 | R-2600-B,-7 | DOUGLAS A-20, P-70, C-47, NORTH AMERICAN B-25A,B, | Serivice Part
| A30241 | R-3350 |  | Experimental
| A30259 | BRISTOL HERCULES |  | Experimental
| 392036 | R-2600 |  | Experimental
| 392060 | R-2600-7,-9 | DOUGLAS A-20, P-70, C-47, NORTH AMERICAN B-25A,B | Serivice Part
| 392094 | R-2600-B,-7,-9 | DOUGLAS A-20, P-70, C-47, NORTH AMERICAN B-25A,B | Serivice Part
| 392095 | R-3350-A |  | Experimental
| 392166 | R-2600-7,-9 |  | Production Part
| 392185 | R-2600-10
| 392205 | R-3350-B |  | Production Part
| 392454 | R-2600-10,-16 | GRUMMAN TBF-1 | Serivice Part
| 395106 | R-2600-9 | CURTISS C-46, NORTH AMERICAN B-25A,B | Production Part
| 395573 | R-2600-31 |  | Production Part
Wright 585C14BA1, 586C14BA1 (R-2600)
| 395949 | R-2600-9 |  | Serivice Part
PT-13E3 | 392009 | V-3420 |  | Experimental
PT-13E4 | 392179 | R-3350-B |  | Experimental
| 392206 | R-3350 |  | Production Part
PT-13E5 | 392392 | V-1710-47(E9) | BELL XP-39E, P-63A, P-76 | Production Part
V-1710-93(E11)
PT-13E6 | 392496 | R-2600-10 |  | Experimental
PT-13E9 | 395026 | V-1710-47(E9),-93(El1),-117(E21) | (-93) P-63A BE, | Production Part | 392481
| 395308 | V-1710-93(E11),-117(E21) |  | Production Part
| 395341 | V-1710-93(E11)
| 395357 | V-1710-F25 |  | Experimental
| 395368 | V-1710-93(E11)
PT-13E10 | 395505 | V-1710-93(E11),-117(E21) |  | Production Part
| 395702 | V-1710-93(E11),-117(E21)
| 395824 | V-1710-117(E21) |  | Experimental
PT-13F1 | A30203 | R-2800 |  | Experimental
| 392018 | EXP |  | Experimental
| 392063 | R-2800-5,-39 | DOUGLAS B-23, MARTIN B-26A,B,C, CURTISS C-46, LOCKHEED B-34 | Serivice Part
| 392087 | R-2800-7 | REPUBLIC P-44 | Experimental
| 392147 | R-2800-6 | CHANCE VOUGHT XTBU-1 | Experimental
|  | R-2800-11 | NORTH AMERICAN B-28
| 392148 | R-2800-11 |  | Experimental
| 392169 | R-2800-S1A4G,-5,-39 | VICKERS WARWICK I, DOUGLAS B-23, MARTIN B-26A,B,C | Serivice Part
| 392267 | R-2800-21,-27 | DOUGLAS A-26, GRUMMAN F6F-4, P-47C,D,G | Serivice Part | 392054
| 392274 | R-4360
| 392333 | R-2800-25 | NORTHROP XP-61 | Experimental
| 392356 | R-2800-AC |  | Production Part
| 395016 | R-2800-S1A4G | VICKERS WARWICK I | Serivice Part
| 395045 | R-2800-5,-39 | DOUGLAS B-23, MARTIN B-26A,B,C | Serivice Part
| 395051 | R-2800-S1A4G | VICKERS WARWICK I | Serivice Part
PT-13F2 | 392242 |  |  | Experimental
PT-13F5 | 395015 | R-2800-27,-31,-51 | LOCKHEED PV-1,-2, RB-34 | Serivice Part
PT-13G1 | 390826 | R-2800-A | CURTISS C-46 | Production Part
| 392351 | R-2800-16 | GRUMMAN XF6F-2, CHANCE VOUGHT F4U-3 | Production Part
|  | R-2800-20 |  |  | PT13G1-9
|  | R-2800-21 | CURTISS P-47G, REPUBLIC P-47C,D, RP-47B,C, XP-47E,F,K
|  | R-2800-27 | DOUGLAS A-26B,C, B-23, JD-1, GRUMMAN XF6F-1, XF6F-4, F7F-1N
|  | R-2800-31 | LOCKHEED PV-1,-2A,B,C,D,-3, RB-34A,B | Setting #1340 | 392367
|  | R-2800-41 | MARTIN B-26B-2
|  | R-2800-43 | CURTISS C-46, MARTIN AT-23A,B, B-26B,C,D,E,F,G, TB-26H | Setting #1340 | 392367
|  | R-2800-47 | VICKERS WARWICK II
|  | R-2800-49 | HUGHES XA-37
|  | R-2800-51 | CURTISS R5C-1,-2, C-46A,D,E,F,G | Setting #1340 | 392367
|  | R-2800-71 | DOUGLAS A-26B,C, JD-1
|  | R-2800-75 | CURTISS C-46A,D,E,F,G, XC-113
|  | R-2800-79 | DOUGLAS A-26-B,C, JD-1
| 392456 | R-2800
| 392457 | R-2800-27,-31 | DOUGLAS A-26A,B,C, GRUMMAN F7F-1, LOCKHEED PV-1,-2,-3,RB-34A,B | Production Part
| 395008 | R-2800-35 | REPUBLIC XP-47B | Serivice Part
| 395065 | R-2800-14,-16,-41 | CHANCE VOUGHT F4U-3, GRUMMAN XF6F-2, MARTIN B-26B-2 | Serivice Part
| 395156 | R-2800-21,-27,-31, -63 | REPUBLIC P-47B, C, D, G | Production Part | 392367
| 395157 | R-2800-21 | REPUBLIC P-47C,D, RP-47B,C, XP-47E,F,K | Production Part
| 395352 | R-2800 |  | Experimental
| 395376 | R-2800-21 | REPUBLIC P-47C,D, RP-47B,C, XP-47E,F,K | Serivice Part
PT-13G2 | 392328 | R-2800-10,-29 | GRUMMAN F6F-3,-5, NORTHROP XP-56, XP-61, P-61, CURTISS P-60 | Serivice Part | 392400
| 395315 | R-2800-10 | GRUMMAN F6F-3 | Production Part
PT-13G3 | 395127 |  |  | Experimental
PT-13G5 | 395292 | R-2800-21,-59,-63 | REPUBLIC P-47B,C,D,E,F,K, XP-47L | Production Part
| 395473 | R-2800-21,-59,-63 | REPUBLIC P-47B,C,D,E,F,K, XP-47L | Serivice Part
| 395511 | R-2800-27 |  | Experimental
| 395720 | R-2800-27,-71,-75,-79 | DOUGLAS A-26; CURTISS C-46 | Production Part
PT-13G6 | 395294 | R-2800-10W,-65 | CURTISS P-60, GRUMMAN F6F-1,-3, NORTHROP P-61 | Production Part
| 395296 | R-2800-10W,-65 | CURTISS P-60, GRUMMAN F6F-1,-3, NORTHROP P-61 | Production Part
| 395676 | R-2800-10W | CURTISS P-60, GRUMMAN F6F-1,-3, NORTHROP P-61 | Serivice Part
| 395677 | R-2800-10 | CURTISS P-60 | Serivice Part
| 395696 | R-2800-10 | CURTISS P-60
| 395850 | R-2800-10W,-65 | CURTISS P-60, GRUMMAN F6F-1,-3, NORTHROP P-61 | Production Part
PT-13G7 | 395560 | R-2800-B |  | Experimental
PT-13Hl | 395579 | V-1710-G1 |  | Experimental
PT-13H2 | 390854 | V-1710-135 | BELL P-63 | Production Part
| 390865 | V-1710-135 | BELL P-63 | Production Part
| 395887 | V-1710-135 | BELL P-63 | Production Part
PD-16Al | 392224 | V-1650-1 | CURTISS P-40F,L | Serivice Part
| 395062 | V-1650-1
| 395064 | V-1650-1
| 395468 | V-1650-1
PD-16Bl | 392338 | V-1650-1 | CURTISS P-40F, L | Production Part
|  | MERLIN 28, V-1650-1 | LANCASTER III, X |  | 395075
395078
395483
| 395585 | MERLIN 24,28,29,31,33,38 | HURRICANE, MOSQUITO, LANCASTER, LANCASTERIAN | Production Part
|  | MERLIN 224,225 | LANCASTER III, X, MOSQUITO
PD-16B2 | 395017 | MERLIN 28,224 | LANCASTER III, X | Serivice Part
PD-16Cl | 395073 | MERLIN 61 |  | Experimental
PD-16Dl | 390670 | CHRYSLER V-2220 |  | Experimental
| 395082 |  |  | Experimental
| 395263-3 | Chrysler XI-2220-11 | Installed on NASM example |  |  |  | Installed | Chrysler IV-2220
| 395268 | CHRYSLER XI-2220-1 |  | Experimental
PD-16El | 392224 | V-1650-1 | P-40F, L? |  | Replace with 395064? | interchange guide
| 395263 |  |  | Experimental
PD-17Al | 395163 | V-1650-3 |  | Experimental | 395216
PD-18Al | 395200 | V-1650-3,-7 | NORTH AMERICAN P-51B,C,D,K,F | Production Part | 395216
|  | MERLIN 68,69 | LINCOLN, MOSQUITO |  | 395216
| 395447 | V-1650-3
| 395457 | V-1650-3
| 395493 | V-1650-3 |  | Experimental
| 395618 | V-1650-7
395634
PD-18A2 | 395836 | V-1650-3,-7 | NORTH AMERICAN P-51B,C,D,F,K | Production Part
| 395862 | V-1650-3,-7 | NORTH AMERICAN P-51B,C,D,F,K | Serivice Part
PD-18B1 | 395460 | MERLIN 68,69 | LINCOLN II, MOSQUITO | Production Part
| 395612 | MERLIN 68,69
| 395500 | V-1650-7 | NORTH AMERICAN P-51D | Production Part
| 395921 | V-1650-7 |  | Experimental
PD-18C1A | 395847 | V-1650-3,-7 | NORTH AMERICAN P-51D,K, TF-51D | Production Part
PD-18C2 | 395672 | V-1650-7 |  | Experimental
| 395710 | V-1650-7 |  | Experimental
PD-18C3 | 390672 | V-1650-9 |  | Experimental
| 395755 | V-1650-9 |  | Production Part
PD-18C3A | 390641 | V-1650-9,-9A,-23,-25 | NORTH AMERICAN P-51H, P-82B,C,D | Production Part
| 390643 | V-1650-9,-9A,-23,-25 | NORTH AMERICAN P-51H, P-82B,C,D | Production Part
| 390724 | V-1650-9 |  | Experimental
| 390725 | V-1650-9 |  | Experimental
| 395852 | V-1650-9,-9A,-23,-25 | NORTH AMERICAN P-51H, P-82B,C,D | Production Part
| 395859 | V-1650-9 |  | Experimental
| 395996 | V-1650-9 |  | Experimental
PD-18C4 | 390668 | V-1650-9A | NORTH AMERICAN P-51H | Production Part
PD-18D1 | 395532 | MERLIN 68,69 |  | Production Part
PD-18D1A | 395882 | MERLIN 68,69 | LINCOLN II, MOSQUITO | Production Part
PR-38A1 | 395246 |  |  | Experimental
PR-38B1 | 395223 | R-1820 |  | Experimental
AR-48A1 | 390990 | R-2180 |  | Experimental
AR-48B1 | 391031 | R-2180 |  | Experimental
AR-48C1 | 391052 | R-2180 |  | Production Part
| 391071 | R-2180 |  | Production Part
| 391159 | R-2180 |  | Experimental
| 391161 | R-2180 |  | Experimental
| 391218 | R-2180-E1 | SAAB-SCANDIA | Production Part
AR-48C2 | 391175 |  |  | Experimental
AR-48D1 | 391060 | R-2180-11 | PIASECKI H-16 | Production Part
AR-48E1 | 391095 |  |  | Experimental
AR-48F1 | 391096 |  |  | Experimental
PR-48A1 | 390709 | R-2600-15,-20 |  | Serivice Part
| 392355 | R-2600-15 |  | Experimental
| 395105 | R-2600-8 |  | Experimental
| 395109 | R-2600-15,-20 | MARTIN TBM-3, GRUMMAN TBF-3, CURTISS SB2C-3, FAIRCHILD SBF-1 | Production Part
| 395302 | R-2600 |  | Experimental
| 395342 | R-2600
| 395827 | R-2600-15,-20 |  | Serivice Part
PR-48A2 | 395600 | R-2600-15,-20 |  | Production Part
PR-48A3 | 390715 | R-2600-20 | MARTIN TBM-3, PBM-1, CURTISS SB2C | Serivice Part
| 395785 | R-2600-15,-20 |  | Serivice Part | 68973N-31D
PR-48A4 | 391497 | R-2600-29A,-35,-13 | NORTH AMERICAN B-25 | Production Part
391520
| 395874 | STERLING V-2500 |  | Experimental
PR-48B1 | 392414
| 392495 | R-2600-14,-18 |  | Experimental
| 395114 | R-2600-14,-18 | GRUMMAN F7F-1 | Production Part
PR-48C1 | 395222 |  |  | Experimental
PR-48D1 | 395378 | R-2600-15 |  | Experimental
PR-48E1 | 395391
PR-52B1 | 392292 | BRISTOL HERCULES |  | Experimental
PR-53A1 | 392000 | P & W X-1800 |  | Experimental
AR-58A1 | 390913 | R-2800-C |  | Experimental
ER-58A1 | 395590 | V-1650-11 |  | Experimental
PR-58A1 | 390711 | R-3350-8,-10,-12,-14 |  | Serivice Part |  |  |  | Drawings PR-58
| 392098 | WRIGHT TORNADO
| 392297 | R-3350-1 |  | Experimental
| 395086 | R-3350-8,-10,-12,-14 |  | Experimental
| 395087 | R-3350-8,-10,-12,-14 |  | Experimental
| 395088 | R-3350-8,-10,-12,-14 |  | Experimental
| 395096 | R-3350-8,-10,-12,-14 | CONSOLIDATED P4Y-1, BOEING PBB-l, DOUGLAS SB2D-1, MARTIN PBM-4 | Production Part
| 395377 | R-3350-8,-10,-12,-14
| 395403 | R-3350-8,-10,-12,-14,-16
395444
| 395456 | R-3350-8,-10,-12,-14,-16
395462
| 395471 | R-3350-8,-10,-12,-14,-16
| 395646 | R-3350-8,-10,-12,-14
PR-58A2 | 395152 |  |  | Experimental
PR-58A3 | 390713 | R-3350-8,-10,-12,-14 |  | Serivice Part
| 395599 | R-3350-8,-10,-12,-14 |  | Serivice Part
PR-58B1 | 392283 | V-1710-57(F11) |  | Experimental
| 392368 | V-1710-47(E9) |  | Experimental
PR-58B2 | 392357 | V-3420 |  | Experimental
PR-58B3 | 395099 | V-3420-13(A16L),-17(A18R) |  | Production Part
| 395297 | V-3420-19(B8),-23(B10) |  | Production Part
| 395381 | V-3420-B4
| 395644 | V-3420-23(B10) |  | Experimental
| 395648 | V-3420
| 395736 | V-3420-23(B10),B11
PR-58B4 | 395697 | V-3420-23(B10) |  | Experimental
PR-58B5 | 395732 | V-3420-B11,-B12 |  | Serivice Part
PR-58B6 | 395879 | V-3420-A24 |  | Experimental
PR-58C1 | 392332 | LYCOMING H-2470-2 | CONSOLIDATED XP-54
PR-58C2 | 395161 | LYCOMING H-2470-1,-3,-5,-7 | CONSOLIDATED XP-54 | Serivice Part
| 395180 | LYCOMING H-2470-1,-3,-5,-7 | CONSOLIDATED XP-54 | Serivice Part
PR-58D1 | 395154 | LYCOMING XH-2470-7 |  | Experimental
| 395181 | LYCOMING XH-2470-2 |  | Serivice Part
PR-58E1 | 390719 | R-2800-C |  | Serivice Part
| 390720 | R-2800-C |  | Serivice Part
| 390953 | R-2800
| 395206 | R-2800-22,-28 | GRUMMAN F7F-2, XF8F-1 | Production Part
| 395407 | R-2800 |  | Production Part
| 395484 | R-2800-C
| 395486 | R-2800
| 395515 | R-2800-18W,-22,-28,-34,-36,-57,-61 | GRUMMAN F7F-2, XF8F-1 | Production Part
| 395598 | R-2800-C
| 395917 | R-2800-C |  | Experimental
PR-58E2 | 390674 | R-2800-C |  | Production Part
| 390675 | R-2800-14W,-18W,-22W,-34W | CHANCE VOUGHT F4U-4, AU-1, GRUMMAN F7F, F8F-1, MARTIN PBM-5 | Production Part
| 390924 | R-2800-CA15 | CONVAIR 110 | Serivice Part
| 390931 | R-2800-CA15 |  | Serivice Part
| 390952 | R-2800-CA15 |  | Production Part
| 390954 | R-2800 |  | Serivice Part
| 390964 | R-2800-CA15 |  | Serivice Part
| 391004 | R-2800
| 391013 | R-2800-34W |  | Experimental
| 391026 | R-2800 |  | Serivice Part
| 391051 | R-2800-CA15,-CA15A,-CA18,-CA18A |  | Serivice Part
| 391146 | R-2800-83AM4A | CONVAIR 240 | Serivice Part
| 391158 | R-2800-18W |  | Serivice Part
| 391399 | R-2800-18,-22,-34,-34W,-83A,-83WA | CHANCE VOUGHT F4U-4, AU-1, GRUMMAN F7F, F8F-1, MARTIN PBM-5 | Serivice Part
| 395286 | R-2800-18W,-57,-61 | CHANCE VOUGHT F4U-4, REPUBLIC P-47N | Production Part
| 395323 | R-2800-14W,-18W,-22W,-34W, | REPUBLIC P-47N, FAIRCHILD C-82, NORTHROP P-61 | Production Part
R-2800-55,-57,-61,-73,-77
| 395358 | R-2800 |  | Experimental
| 395408 | R-2800-18W,-57,-61 | CHANCE VOUGHT F4U-4, REPUBLIC P-47N | Production Part
| 395419 | R-2800 |  | Production Part
| 395466 | R-2800-C |  | Experimental
| 395516 | R-2800-14W,-18W,-22W,-34W, | REPUBLIC P-47N, FAIRCHILD C-82, NORTHROP P-61 | Production Part
R-2800-55,-57,-61,-73,-77
| 395521 | R-2800-C |  | Experimental
| 395867 | R-2800-C
| 395928 | R-2800-C
PR-58E3 | 390682 | R-2800-C |  | Experimental
| 395345 | R-2800-C |  | Experimental
PR-58E4 | 395522 |  |  | Experimental
PR-58E5 | 390618 | R-2800-42W | CHANCE VOUGHT F4U-4B | Production Part
| 390759 | R-2800-C |  | Production Part
| 390764 | R-2800-42 |  | Production Part
| 390765 | R-2800-CA3,-CA15,-CA18 | MARTIN 303, CONVAIR 240 | Production Part | PR58E5-4
| 390772 | R-2800 |  | Experimental
| 390884 | R-2800-CA3,-CA15,-CA18 | MARTIN 303, CONVAIR 240 | Production Part | PR58E5-4
| 390868 | R-2800 |  | Experimental
| 390885 | R-2800-C |  | Production Part
| 390886 | R-2800-42 |  | Experimental
| 390887 | R-2800-42 |  | Experimental
| 390925 | R-2800-CA15,-CA15A,-CA18,-CA18A | DOUGLAS DC-6 | Serivice Part | PR58E5-8
| 390935 | R-2800-CA15 |  | Serivice Part
| 390942 | R-2800-CA15 |  | Experimental
| 390944 | R-2800 |  | Experimental
| 390945 | R-2800 |  | Experimental
| 390950 | R-2800-CA |  | Serivice Part
| 390951 | R-2800-CA15 | CONVAIR 110 | Serivice Part
| 390961 | R-2800-CA15 | CONVAIR 110 | Serivice Part
| 390962 | R-2800-CA15 |  | Experimental
| 390963 | R-2800-CA3,-CA15,-CA18 | MARTIN 303, CONVAIR 240 | Production Part | PR58E5-4
| 390971 | R-2800-CA15,-CA15A,-CA18,-CA18A |  | Serivice Part
| 390972 | R-2800-CA15,-CA15A,-CA18,-CA18A |  | Production Part
| 390973 | R-2800-CA15,-CA15A,-CA18,-CA18A |  | Serivice Part
| 390974 | R-2800-CA15,-CA15A,-CA18,-CA18A | DOUGLAS DC-6 | Production Part
| 390984 | R-2800-42W |  | Experimental
| 390985 | R-2800-42W |  | Experimental
| 390986 | R-2800-42W |  | Experimental
| 390987 | R-2800-42W |  | Experimental
| 391006 | R-2800-CA17,-CA19 |  | Experimental
| 391007 | R-2800-CA17,-CA19 |  | Experimental
| 391008 | R-2800-CA17,-CA19 |  | Experimental
| 391009 | R-2800-CA17,-CA19 |  | Experimental
| 391010 | R-2800-CA17,-CA19 |  | Experimental
| 391011 | R-2800-CA17,-CA19 |  | Production Part
| 391012 | R-2800-CA17,-CA19 |  | Experimental
| 391050 | R-2800-CA15,-CA15A,-CA18,-CA18A | DOUGLAS DC-6 | Production Part
| 391061 | R-2800-95 | DOUGLAS C-118 | Serivice Part
| 391178 | R-2800-97 | CONVAIR T29A,B, VT-29 | Serivice Part
| 391221 | R-2800-18W,-42W | CHANCE-VOUGHT F4U-4B | Production Part
|  | R-2800-44W | NORTH AMERICAN AJ-1, AJ-2
|  | R-2800-48 | GRUMMAN AF-2
|  | R-2800-50,-50A | BELL HSL-1, SIKORSKY S-56, HRS2
| 912413 | R-2800-CA3,-CA15,-CA18 | MARTIN 240 | Production Part
| 391241 | R-2800-CA3,-CA15,-CA18 | CONVAIR 110, 240, XT-29 | Production Part
| 391310 | R-2800-CB16
| 391313 | R-2800 |  | Experimental
| 391316 | R-2800 |  | Experimental
| 391317 | R-2800 |  | Experimental
| 391321 | R-2800-CA3,-CA15,-CA18 |  | Experimental
| 391322 | R-2800-CA3,-CA15,-CA18 |  | Experimental
| 391323 | R-2800-CA17,-CA19 |  | Experimental
| 391324 | R-2800-CA15,-CA15A,-CA18,-CA18A |  | Experimental
| 391325 | R-2800-CA15,-CA15A,-CA18,-CA18A |  | Experimental
| 391326 | R-2800-CA15,-CA15A,-CA18,-CA18A | CONVAIR 110, 240 | Production Part
| 391326 | R-2800-CA15,-CA15A,-CA18,-CA18A | DOUGLAS DC-6 | Production Part
| 391327 | R-2800-97 | CONVAIR T-29A,B | Production Part
| 391328 | R-2800-CA3,-CA15,-CA18 | MARTIN 202 | Production Part
| 391328 | R-2800-CB3,-CB16,-CB17 | MARTIN 202A, 404
| 391333 | R-2800
| 391334 | R-2800-CA3,-CA15,-CA18 | CONVAIR 240 | Production Part
| 391335 | R-2800-CA15,-CA15A,-CA18,-CA18A | CONVAIR 110, 240, DOUGLAS DC-6 | Production Part
| 391336 | R-2800-42W |  | Experimental
| 391345 | R-2800-95 |  | Experimental
| 391355 | R-2800-CB17 | DOUGLAS DC-6B | Production Part
| 391359 | R-2800-CB17 | DOUGLAS DC-6B | Production Part
| 391374 | R-2800
| 391383 | R-2800-CB16 | DOUGLAS DC-6A, DC-6B | Serivice Part
| 391384 | R-2800-CB16,-CB17 | DOUGLAS DC-6A,-6B
| 391395 | R-2800-52W | DOUGLAS C-118A, R6D | Production Part
| 391405 | R-2800-CB16,-CB17 | DOUGLAS DC-6A,B | Serivice Part
| 391433 | R-2800-CB16 | CONVAIR 340 | Production Part |  |  | uncataloged -3 | PR58E5 391433-7
|  | R-2800-CB17 | HOWARD AERO 500
|  | R-2800-99W | CHASE C-123B, CONVAIR C-131A, T-29C,D, VT-29
| 391434 | R-2800-CB17 | DOUGLAS DC-6 | Production Part
| 391438 | R-2800-CA15 | DOUGLAS DC-6 | Production Part
| 391439 | R-2800-CB16 |  | Experimental
| 391447 | R-2800-CB16,-CB17 |  | Experimental
| 391448 | R-2800-CB16 |  | Serivice Part
| 391449 | R-2800-CB16 |  | Serivice Part
| 391451 | R-2800-99W | CHASE C-123B, CONVAIR T-29C,D, C-131A | Production Part
|  | R-2800-103W | CONVAIR C-131B,D,E, DOUGLAS B-26K
|  | R-2800-52 | CONVAIR R4Y-1
| 391452 | R-2800-CA18,-97 | CONVAIR 240, CONVAIR T-29, BREQUET 763 | Production Part
| 391462 | R-2800-CA15 | DOUGLAS DC-6
| 391463 | R-2800
| 391465 | R-2800-CB16 | CONVAIR 340
| 391467 | R-2800
| 391468 | R-2800
| 391481 | R-2800
| 391485 | R-2800-CA18 | CONVAIR 240, BREQUET 763
| 391488 | R-2800-CB3,-CB6,-CB16,-52W | MARTIN 202A, 404 | Production Part
| 391489 | R-2800-CB99 |  | Experimental
| 391544 | R-2800-54 | SIKORSKY S-56 | Production Part
| 391560 | R-2800
| 391638 | R-2800 |  | Production Part
| 391648 | R-2800-CB16 | CONVAIR 440 | Production Part
|  | R-2800-52W | CONVAIR R4Y-2
|  | R-2800-103W | CONVAIR C-131
| 391661 | R-2800-50A | BELL HSL-1
| 391748 | R-2800-CB16 | CONVAIR 440 | Serivice Part
PR-58F1 | 395089 | R-3350-8,-10,-12,-14 |  | Experimental
PR-58G1 | 395239 | EXP
PR-58H1 | 395316 | EXP
PR-58J1 | 395370 | R-3350 |  | Experimental
PR-58K1 | 395451 | R-3350-57 |  | Serivice Part
PR-58M1 | 135043 | R-3350-57 |  | Production Part
| 135049 |  |  | Experimental
PR-58P1 | 135063 | R-3350-57,-83 | BOEING B-29 | Production Part
| 390736 | R-3350 |  | Experimental
| 391287 | R-3350-749C18 |  | Experimental
PR-58P2 Metering unit (see fuel injection sheet) | 390747 | R-3350-749C18BD1 | LOCKHEED 749 | Production Part | Setting #127688N-3
| 390821 | R-3350 |  | Experimental
| 390843 | R-3350-745C18EA3,-BA3,-739C18BA3 | LOCKHEED 049 | Production Part | Setting #127688N-4B
| 390844 | R-3350-749C18BD1 |  | Experimental
| 390970 | R-3350-75,-749C18BD1 | LOCKHEED 649,749, C-121A,B, WV-1 | Production Part | Setting #127688N-5
| 391048 | R-3350-749C18BD1 |  | Production Part
| 391207 | R-3350-749C18BD1 | LOCKHEED 749 | Serivice Part
| 391233 | R-3350
PR-58P3 Metering unit (see fuel injection sheet) | 391280 | R-3350-75,-749C18BDl | LOCKHEED 749, C-121A,B, WV-1 | Production Part
| 391282 | R-3350-749C18BD1 |  | Experimental
| 391283 | R-3350-749C18BA3 |  | Experimental
| 391290 | R-3350-861C18CA2 |  | Production Part
| 391309 | R-3350-956C18CA, 975C18CB | LOCKHEED 1049 | Production Part
| 391720 | R-3350-75,-749C18BD1 | LOCKHEED 749, C-121A,B, WV-1 | Serivice Part
PR-58Q1 | 395526 | R-3350-57 |  | Serivice Part
PR-58Q2 | 390691 | R-3350-24WA | LOCKHEED P2V-2 | Production Part |  |  |  | Stromberg PR58Q2
| 390695 | R-3350-24 |  | Experimental
| 390733 | R-3350-35A |  | Production Part
| 390738 | R-3350 |  | Production Part
| 390762 | R-3350 |  | Experimental
| 390806 | R-3350 |  | Experimental
| 391168 | R-3350 |  | Serivice Part
| 395740 | R-3350-24 |  | Production Part
| 395754 | R-3350
PR-58R1 | 395686 | CHRYSLER I-2220 |  | Experimental
PR-58R2 | 391120 | R-2800-CB |  | Experimental
391240
PR-58S2 Metering unit (see fuel injection sheet) | 391117 | R-3350-70 |  | Experimental
| 391262 | R-3350-34,-93,-93A | LOCKHEED P2V-3W, R7V-1, WV-2,-3, C-121C,D,G | Production Part
|  | R-3350-972TC18DA1,3 | LOCKHEED 1049B,C,D
|  | R-3350-972TC18DA2,4 | DOUGLAS DC-7
| 391351 | R-3350-TC18D8 |  | Production Part
| 391375 | R-3350-975C18CB1 | LOCKHEED 1049 | Production Part
| 391545 | R-3350-34,-42 | LOCKHEED P2V-3W, R7V-1, WV-2,-3, C-121C,D,G | Production Part
|  | R-3350-972TC18DA1,3 | LOCKHEED 1049B,C,E
|  | R-3350-972TC18DA2,4 | DOUGLAS DC-7
| 391557 | R-3350-981TC18EAl | CANADAIR CL-28 | Production Part
| 391588 | R-3350-34,-42 | LOCKHEED P2V-3W, R7V-1, WV-2,-3 | Production Part
|  | R-3350-34,-91,-93 | LOCKHEED C-121C,D,G
|  | R-3350-972TC18DA1,3 | LOCKHEED 1049B,C,E
|  | R-3350-972TC18DA2,4 | DOUGLAS DC-7
| 391604 | R-3350-988TC18EA1,3 | LOCKHEED 1049G, 1649 | Production Part
|  | R-3350-988TC18EA2 | DOUGLAS DC-7B, C
| 391713 | R-3350-988TC18EA4 | DOUGLAS DC-7B, C | Production Part
|  | R-3350-988TC18EA5 | LOCKHEED 1049G, 1649
|  | R-3350-988TC18EA6 | LOCKHEED 1049B,C, E
|  | R-3350-93 | LOCKHEED C-121D, G, EC-121, RC-121, TC-121
| 391719 | R-3350-988TC18EA4 | DOUGLAS DC-7B, C | Serivice Part
|  | R-3350-988TC18EA5 | LOCKHEED 1049G, 1649
|  | R-3350-988TC18EA6 | LOCKHEED 1049B,C, E
|  | R-3350-988TC18EA1,-EA2,-EA3 | LOCKHEED 1049G, 1649, DOUGLAS DC-7B,C
|  | R-3350-972TC18DA1,-DA2,-DA3,-DA4 | LOCKHEED 1049B,C,E, DOUGLAS DC-7
R-3350-34,-42,-91
| 391741 | R-3350-972TC18DA1,3 | LOCKHEED 1049B,C,E | Serivice Part
|  | R-3350-972TC18DA2,4 | DOUGLAS DC-7
|  | R-3350-988TC18EA1,3 | LOCKHEED 1049G, 1649
|  | R-3350-988TC18EA2 | DOUGLAS DC-7B, C
R-3350-34,-91
| 391764 | R-3350-34,-91 | LOCKHEED P2V-3W, R7V-1; WV-2,-3 | Serivice Part
|  | R-3350-972TC18DA1,3 | LOCKHEED 1049B,C,E
|  | R-3350-972TC18DA2,4 | DOUGLAS DC-7
|  | R-3350-988TC18EA1,3 | LOCKHEED 1049G, 1649
|  | R-3350-988TC18EA2 | DOUGLAS DC-7B, C
| 391765 | R-3350-34,-91 | LOCKHEED P2V-3W, R7V-1, WV-2,-3 | Serivice Part
|  | R-3350-972TC18DA1,3 | LOCKHEED 1049B,C,E
|  | R-3350-972TC18DA2,4 | DOUGLAS DC-7
|  | R-3350-988TC18EA1,3 | LOCKHEED 1049G, 1649
|  | R-3350-988TC18EA2 | DOUGLAS DC-7B, C
| 391767 | R-3350-981TC18EA1 | CANADAIR CL-28 | Serivice Part
| 391771 | R-3350-34 | LOCKHEED C-121C,D,G | Experimental
| 391876 | R-3350-972TC18DA1,3 | LOCKHEED 1049B,C,E
|  | R-3350-972TC18DA2,4 | DOUGLAS DC-7
PR-58T1 | 391138 | R-3350-30 |  | Experimental |  | Injection @ impellor
| 391250 | R-3350-30W,-89A,-89B,-85 | FAIRCHILD C-119F,G,H, R4Q-2, LOCKHEED P2V-4,-5,-6 | Production Part |  | Injection @ impellor
| 391270 | R-3350-30 |  |  |  | Injection @ impellor
| 391357 | R-3350-973TC18DA1 |  |  |  | Injection @ impellor
| 391505 |  |  |  |  | Injection @ impellor
| 391718 | R-3350-30W,-89A,-89B, -85 | FAIRCHILD C-119F,G,H, R4Q-2, LOCKHEED P2V-4,-5,-6 | Serivice Part |  | Injection @ impellor
| 391831 | R-3350-89A,-89B,-95H | FAIRCHILD C-119F,G,H, R4Q-2 |  |  | Injection @ impellor
| 391875 | R-3350-30WA,-36W | LOCKHEED P2V-4,-5,-6 |  |  | Injection @ impellor
| 395760 |  |  |  |  | Injection @ impellor
PR-58U1 | 390780 | R-3350-26,-26WA,-26WB,-26WC,-26WD | LOCKHEED P2V-3, DOUGLAS AD-2,-3,-4,-5,-6,-7, A-1E,F,G,H | Production Part |  | Injection @ impellor
| 391105 | R-3350-26W |  | Production Part |  | Injection @ impellor
PR-58U2 | 390860 | R-3350 |  | Experimental
PR-62A1 | 392030 | AVIA XH-2470 |  | Experimental
| 395148 |  |  | Experimental
PR-62B1 | 392330 | BRISTOL HERCULES XII |  | Experimental
| 392386 | BRISTOL HERCULES VIII |  | Experimental
PR-62C1 | 392407 | BRISTOL HERCULES VIII |  | Serivice Part
PR-62D1 | 392423 | BRISTOL HERCULES XII |  | Serivice Part
AR-64A1 | 390934 | R-2800-E |  | Experimental
PR-64A1 | 395581 | R-2800-E |  | Experimental
PR-64B1 | 390846 | R-2800-E |  | Experimental
390870
| 395726 | R-2800-E |  | Experimental
PR-64B2 | 390932 | R-2800-E,-30W | GRUMMAN F8F-2 | Production Part
| 390940 | R-2800-32W | CHANCE-VOUGHT F4U-5 | Production Part
| 391136 | R-2800-30W |  | Experimental
| 3911?7 | R-2800-32W |  | Experimental
| 391169 | R-2800-E
| 391515 | R-2800-30W | GRUMMAN F8F-2
| 391516 | R-2800-32W | CHANCE-VOUGHT F4U-5
PR-74A1 | 392086 | P & W X-1800-C |  | Experimental
PR-78A1 | 392305 | BRISTOL CENTAURUS |  | Experimental
| 392440 | BRISTOL CENTAURUS |  | Experimental
PR-78A2 | 395034 | BRISTOL CENTAURUS XI |  | Production Part
PR-78B1 | 395649 | CHRYSLER I-2220 |  | Experimental
PR-78C1 | 391564
PR-88A1 | 392109 | P & W X-3130 |  | Experimental
PR-100A1 | 392348 | R-4360 |  | Experimental
PR-100A2 | 392448 | R-4360 |  | Experimental
PR-100A3 | 395040 | R-4360-4,-8 | GOODYEAR F2G-1, MARTIN XBTM-1, JRM-2, DOUGLAS TB2D-1 | Production Part
|  | R-4360-10,-13 | BOEING XF8B-1, REPUBLIC XP-72
PR-100A4 | 395257 | R-4360 |  | Experimental
PR-100B1 | 390752 | R-4360 |  | Serivice Part
391443
| 395384 | R-4360-VSB11G | FRENCH SE-2010 | Production Part
PR-100B2 | 390696 | R-4360
| 390792 | R-4360
| 390867 | R-4360-VSB11G | FRENCH SE-2010 | Serivice Part
| 391029 | R-4360
| 395724 | R-4360-8,-14,-17 | DOUGLAS TB2D-1, CURTISS XBTC-2, NORTHROP B-35 | Production Part
PR-100B3 | 390663 | R-4360-35,-35A | BOEING B-50, C-97, KC-97, FAIRCHILD XC-119A, DOUGLAS XC-124A | Production Part
| 390697 | R-4360-VSB11G | FRENCH SE-2010 | Production Part
| 390855 | R-4360-TSB3G | BOEING 377 | Production Part | Setting # PR-100B3-5
| 390882 | R-4360-27 | DOUGLAS C-74, DC-7 | Serivice Part
| 390899 | R-4360-4 |  | Experimental
| 390909 | R-4360-35 |  | Experimental
| 390910 | R-4360-TSB3G | BOEING 377 | Production Part
| 390919 | R-4360-35,-35A | BOEING B-50, C-97, KC-97; FAIRCHILD XC-119A, DOUGLAS XC-124A | Production Part
| 390920 | R-4360-TSB3G TSB36? |  | Experimental | Setting # PR-100B3-5
| 390933 | R-4360-41 |  | Production Part
| 390941 | R-4360-20W | DOUGLAS C-124A, FAIRCHILD C-119, C-120, MARTIN XP4M-1, P4M-1 | Production Part
| 390991 | R-4360-35,-35A |  | Experimental
| 390992 | R-4360-TSB3CG |  | Experimental
| 390993 | R-4360-27 |  | Experimental
| 391030 | R-4360
| 391041 | R-4360
| 391074 | R-4360-35 |  | Serivice Part
| 391080 | R-4360-25 |  | Experimental
| 391081 | R-4360-35,-35A,-35B | BOEING B-50, C-97, KC-97; FAIRCHILD XC-119A, DOUGLAS XC-124A | Production Part
| 391082 | R-4360-35,-35A,-35C,-59,-59B,-65 | BOEING B-50, C-97, KC-97 | Production Part
| 391083 | R-4360-TSB3G,5G,6G | BOEING 377 | Production Part
| 391084 | R-4360-VSB11G |  | Experimental
| 391085 | R-4360-TSB3G |  | Experimental
| 391086 | R-4360-20W | DOUGLAS C-124A, FAIRCHILD C-119, C-120, MARTIN XP4M-1, P4M-1 | Production Part
| 391087 | R-4360-41,-41A | CONVAIR B-36B,D,E, RB-36, XC-99 | Production Part
| 391115 | R-4360
| 391116 | R-4360-B13 | FRENCH SE-2010 | Production Part
| 391153 | R-4360-25 ; |  | Production Part
| 391164 | R-4360-27 | DOUGLAS C-74, DC-7 | Production Part
| 391181 | R-4360-41
| 391182 | R-4360-41
| 391607 | R-4360-TSB3G,5G,6G | BOEING 377 | Serivice Part
PR-100B4 | 391124 | R-4360-13B
| 391190 | R-4360-25
| 391191 | R-4360-35 |  | Experimental
| 391192 | R-4360-35 |  | Experimental
| 391193 | R-4360-TSB3G |  | Experimental
| 391194 | R-4360-VSB11G
| 391195 | R-4360-TSB3G |  | Experimental
| 391196 | R-4360-20,-20W | DOUGLAS C-124A, FAIRCHILD C-119, C-120, MARTIN XP4M-1, P4M-1 | Production Part
| 391197 | R-4360-41
| 391198 | R-4360-B13
| 391199 | R-4360-25
| 391200 | R-4360-27
| 391214 | R-4360-20W |  | Experimental
| 391341 | R-4360-20WC,-20WD | DOUGLAS C-124A,B | Production Part
|  | R-4360-20,-20W,-20WA | FAIRCHILD R4Q-1,C-119B,C,XC-120, C-120, MARTIN XP4M-1, P4M-1
| 391469 | R-4360-63A,-63B | DOUGLAS C-124C | Production Part
PR-100C1 | 395572 | R-4360 |  | Experimental
PR-100C2 | 395910 | R-4360 |  | Experimental
PR-100D1 | 395790 | LYCOMING XR-7755-3 |  | Experimental
PR-100E1 | 390819 | R-4360-C |  | Experimental
| 391046 | R-4360-C |  | Production Part
| 391177 | R-4360
| 391304 | R-4360-53
PR-100E2 | 391093 | R-4360-VDT |  | Production Part
| 391260 | R-4360-53 | CONVAIR B-36D,E,F,H,J | Production Part
PR-100E3 | 391410 | R-4360-53 | CONVAIR B-36D,E,F,H,J | Production Part
| 391420 | R-4360-53 | CONVAIR B-36D,E,F,H,J | Production Part
PR-100F1 | 390939 | R-4360-53 |  | Experimental
SD-400A1 | 395535 | PACKARD EXPERIMENTAL |  | Experimental
SD-400B1 | 395537 | ALLISON EXPERIMENTAL |  | Experimental
| 395815 | W.A.C. EXPERIMENTAL |  | Experimental
SD-400C1 | 390726 | MERLIN 300 |  | Experimental
| 390774 | RANGER V-7700 |  | Experimental
| 395749 | V-1650-11 |  | Experimental
| 395844 | MERLIN 301 |  | Production Part
| 395868 | MERLIN 300 |  | Production Part
SD-400C2 | 390686 | V-1650-11,-21 |  | Experimental
| 395860 | V-1650-11,-21 |  | Experimental
| 395866 | V-1650-11,-21 |  | Production Part
SD-400D1 | 390661 | R-1820-56 |  | Experimental
| 395784 | ALLISON EXPERIMENTAL |  | Experimental
SD-400D2 | 390739 | PACKARD EXPERIMENTAL |  | Experimental
SD-400D3 | 390801,-3 | V-1710-143(G6R),-145(G6L) |  | Production Part
| 390980 | V-1710-G9 |  | Experimental
| 391063 | V-1710-143(G6R),-145(G6L)
SD-800A1 | 390900 | WRIGHT AERO EXPERIMENTAL |  | Experimental
Based on :
4/03/89 BENDIX CARBURETOR MODELS AND USEAGE
By Pete Law

## Holley Carbs
Holley Carburetor | Part Number | Engine Application | Date | Notes
Model 419 | A24509B | Kinner K-5, B-5 and B-5R Series 2, Kinner R540-1, Warner R500-1, "Scarab" Series 50, | 1930's ~ WWII |  | Holley 419 and 429 Instructions.pdf
| A24509 | R-550-1, R-550-3 | WWII
| A2516B | R-540-3
Model 429 |  | Commonwealth (Rearwin) 5G, 7G, |  |  | Holley 419 and 429 Instructions.pdf
Model 700F |  |  |  |  | Diagram
Model 700H
Model 1375F |  | Wright Cyclone GR-1820-G102A, 202A | 1943 |  | Diagram
Model 1375H
Model 1375HA | C-2282A | R-1820-52 |  | A-24 DO, | Diagram
Model 1375HAR |  |  |  |  | Diagram
Model 1685F | Mfg setting # 69710-N-68 | Wright Cyclone (R-2600), R-2600-19 | 1943 | A-30A, A-35A | Diagram
Model 1685H | A-2281-A3A | Wright 585C14BA1, 586C14BA1 (R-2600), R-2600-8, | 1943 | CURTISS HELLDIVER A-25A CU, VULTEE VENGEANCE A-35B VU,
| A-2281-A | R-2600-13 | 1943 | B-25D, G, H, B-26B, MARTIN A-30A NA, A-35A, B
| Mfg setting # 117207-N-4 | R-2600-19 | 1943 | A-30A, A-35A
Model 1685HA | A-2281-A | R-2600-13 | 1943 | B-25D, G, H, B-26B, MARTIN A-30A NA, A-35A, B | Diagram
Model 1685HAR |  |  |  |  | Diagram
Model 2795 |  | Wright R-3350 | 1943

## Marvel and Others
Marvel Carburetor (or Marvel-Schebler) | P/N
MA-2 |  | Lycoming O-145-A2 | 1930's |  | w/ jet changes
MA-3 |  | Franklin 4AC-176-D2, Lycoming O-235
MA-3A |  | Franklin 4AC-199-D2, 4AC-199-D3, -E3, 6AC-298-D3, 6AC-298-E3 (twin carbs), 6AC-298-F3, 6ACG-298-H3 (twin carbs) | 1943
MA-3-F |  | Franklin 4AC-150, 4AC-150A, 4AC-171, 4AC-176 | 1930's
MA-3-P |  | Franklin 4AC-176-BA2, Franklin 4AC-199-B2 | 1943
MA-3SPA |  | Franklin 4ACG-199-H3 | 1943
| 627367 | Continental C90-8F | 2006 (FAA)
| 629175 | Continental C90-8F | 2006 (FAA)
| 637101 | Continental C90-8F | 2006 (FAA)
| 637835 | Continental C90-8F | 2006 (FAA)
MA-35PA |  | Lycoming O-290-C | 1943
MA-4S |  | Lycoming O-435-A, -C, GO-435, | 1943
Chandler Evans (Ceco)
1375 DA1 |  | Wright Cyclone GR-1820-G102A, G105A, 202A | 1943
1900 CPB-3 | 700-C-3 | R-1830-65 | 1943 | B-24D,E, G, H, B-25C |  | Diagram
58CPB11 |  | R-3350-30WA & WB, -36W |  |  | Impellor injection
|  | R-3350-32W |  |  | Impellor injection or used as metering unit?
|  | R-3350-85, -89 |  |  | Impellor injection
Miller
Special 4 each (Barrel Throttle) |  | US Bugatti 16 cylinder
1 7/8 bore 7 jets
Zenith (USA)
0-6-D |  | Curtiss OX-5 | 1919 |  | 1 1/2 inch bore, Choke 22, Main 120, Pilot jet 70, Comp. 100

## Non-USA
Company/ Carb Model | Engine Application | Dates | Notes | NASM Example
Claudel-Hobson (British) |  |  |  |  | Hobson Ltd.doc
AI-40D | Allied "Monsoon", | 1943
A.V. 70A | Armstrong-Siddeley Lynx IV.C | 1943
A.V. 70M | Armstrong-Siddeley Cheetah X | 1943
A.I.T. 87M | Armstrong-Siddeley Tiger IX | 1943
A.I. 48 | De Havilland Gipsy-Major Series 1 and 2 | 1943
AL 48F | De Havilland Gipsy-Six Series 1 and 2 | 1943
Zenith (British)
F.A.I.H. Downdraft | De Havilland Gipsy-Minor | 1943
NAG (Italian application) | Alfa Romeo 135 R.C. 34 | 1943 | auto boost and mixture control
S.U. (British)
"Special" | Napier Dagger VIII | 1943
Up draft duplex (designed for R.R.) | Roll Royce Merlin II | 1943
Sum (Germany)
Horizontal | Argus As10E Series 3 | 1943
713/1 | Hirth HM-506A | 1943
Argus-Hobson (Germany)
? | Argus As410 | 1943 | Auto boost and mixture control
Pallas (Germany)
N.A.Y. 9A | BMW 132L, H | 1943 | License built Stromberg?
DP90 | Bramo-Fafner 323 | 1943
? | Hirth HM-508D | 1943
? | Hirth HM-508C | 1943 | Twin carbs
65VAH2 | Hirth HM-512A and B | 1943 | Twin carbs
MF 35 Horizontal | Hirth HM-515 | 1943
BMW (Germany)
"Special" | BMW Model 116 | 1943 | auto mixture and altitude control
Pallas-Zenith (Germany)
40 VAH | Hirth HM-504A2 | 1943
Mona- Hobson (Italy)
A.V.T. 80 BI | Alfa Romeo 126 R.C. 34 | 1943
A.V.T. 85 M.C. | Alfa Romeo 128 R.C. 21 | 1943
A.I. 48D down draft | Alfa Romeo 110-I | 1943
| Alafa Romeo 115-I | 1943 | twin carbs
Memini (Italy)
? | C.N.A. CVI IRC43 | 1943
Isotta-Fraschini (Italy)
L. 65 | Isotta-Fraschini "Delta" R.C. 35 I.S. | 1943 | Four carbs
L. 70C | Asso L.121 R.C. 40 | 1943 | Four carbs
Piaggio (Italy)
T.2/ 80 | Piaggio P.VII C/45 | 1943
T.2/ 90 | Piaggio P.IX RC/40 | 1943
T.2/ 80 w/auto boost | Piaggio P.X. R., P. X. RC/35 | 1943
T.2/100 | Piaggio P. XI RC/40 | 1943
Nakajima
TYPE 100 SERIES
TYPE 115 SERIES
Mitsubishi
DS4 SERIES

## Fuel Injection Systems
Engine | Engine Model | System Designation | Metering unit | Pump | Pump timing | Notes
little lycomings
little continentals
R-3350
| 745C18BA3 |  | PR58P2 |  | 65DEG ATC Intake stroke | CONVERT ENGINE MODEL
| 749C18BD1 |  | PR58P3 |  | 65DEG ATC Intake stroke | CONVERT ENGINE MODEL
| 975C18CB1 |  | PD58S2 |  | 25-15 | CONVERT ENGINE MODEL
| 972TC18DA1, 2, 3, 4, 981TC18EA1, 988TC18EA1, 3, 4, 5, 6, R-3350-34, -91 |  | PR58S2 |  | 25-15
| 988TC18EA2, R-3350-38 |  | PR58S2 |  | 25-15
R-4360
German
BMW
DB
Japanese
Marusu Low pressure
Atsuta/Kawasaki
Mitsubishi High Pressure